## Warm Season PhiDP7_PIA9.3
| Radar Site | Time Zone & DST or Std. Time | Playback Start Date & Time | Playback End Date & Time | Noise Variance | File Location Level-II Data (Linux) | Quality Check | LEM QPERATE file name | Comments | Build#, Version# | Zack's Printouts | File Location Level-III Products (Linux) | Linear Buffer | Est. ISDP pulled from ASP log, use with "show_isdp" command. | VPRC setting | Playback results comments | Linux Box & RPG # | Initialization Sounding Site(s), Date & Time | 0.0 °C Initial Height | -20.0 °C Initial Height | Melting Layer Source | DP QPE R(Z, ZDR) Relationship Note: this column was chaged to all Tropical and is different from the cases used in the R(A) alpha cases. | PPS R(Z) Relationship | Other Parameters (including MetSignal) | 0.5° Elev. Max. % Beam Blockage | Range from Radar Site to Melting Layer Base @Start Time (nm) | Range from Radar Site to Melting Layer Base @Start Time (km) | QPE vs Gauge Matlab Analysis | Max Range for R(A) usage (km)
| KAKQ | EST | 8/3/2020 10:00z | 8/4/2020 13:00z | 5/24/21 - 15:55 CH | /import/level_1_archive/apps/scastleberry/MRMS_WDSSII/Data/Level_II/KAKQ/20200803.1000_20200804.1300 | Data checked; no bad data |  | Hurricane Isaias | B23 GIT Repository 20230526_131854 |  | /import/level_1_archive/zbiggs/RofA_ISDP_Fix/KAKQ_20200803.1000_20200804.1300/Level_III/baseline |  | 46 | VPRC = OFF | Re -ran due to Software build mixed up but seemed to run well | Lnx028, orpg2, 1.5x, 6/14/23 @ 10:32 BB | Model data duplicated as first file in Level II directory. RM 9/17/21 |  |  | Model Enhanced | Tropical |  | MetSignal = ON |  |  |  |  | 145
| KAKQ | EST | 8/3/2020 10:00z | 8/4/2020 13:00z | 5/24/21 - 15:55 CH | /import/level_1_archive/apps/scastleberry/MRMS_WDSSII/Data/Level_II/KAKQ/20200803.1000_20200804.1300 | Data checked; no bad data |  | Hurricane Isaias | B23 GIT Repository 20230526_131854 |  | /import/level_1_archive/zbiggs/RofA_ISDP_Fix/KAKQ_20200803.1000_20200804.1300/Level_III/PhiDP7_PIA9.3 |  | 46 | VPRC = OFF | Re -ran due to Software build mixed up but seemed to run well | Lnx028, orpg1, 1.5x, 6/14/23 @ 10:41 BB | Model data duplicated as first file in Level II directory. RM 9/17/21 |  |  | Model Enhanced | Tropical |  | MetSignal = ON |  |  |  | Done 7/24/2023 | 145
| KAMA | CST | 3/12/2021 20:00z | 3/13/2021 21:00z | 5/24/21 - 14:52 CH | /import/level_1_archive/apps/scastleberry/MRMS_WDSSII/Data/Level_II/KAMA/20210312.2000_20210313.2100 | Data checked; no bad data |  | Continental Convection | B23 GIT Repository 20230526_131854 |  | /import/level_1_archive/zbiggs/RofA_ISDP_Fix/KAMA_20210312.2000_20210313.2100/Level_III/baseline |  | 61 | VPRC = OFF | Re -ran due to Software build mixed up but seemed to run well | Lnx028, orpg4, 1.5x, 6/13/23 @ 10:53 BB | Model data duplicated as first file in Level II directory. RM 9/17/21 |  |  | Model Enhanced | Tropical |  | MetSignal = ON |  |  |  |  | 80
| KAMA | CST | 3/12/2021 20:00z | 3/13/2021 21:00z | 5/24/21 - 14:52 CH | /import/level_1_archive/apps/scastleberry/MRMS_WDSSII/Data/Level_II/KAMA/20210312.2000_20210313.2100 | Data checked; no bad data |  | Continental Convection | B23 GIT Repository 20230526_131854 |  | /import/level_1_archive/zbiggs/RofA_ISDP_Fix/KAMA_20210312.2000_20210313.2100/Level_III/PhiDP7_PIA9.3 |  | 61 | VPRC = OFF | Re -ran due to Software build mixed up but seemed to run well | Lnx028, orpg3, 1.5x, 6/14/23 @ 9:34 BB | Model data duplicated as first file in Level II directory. RM 9/17/21 |  |  | Model Enhanced | Tropical |  | MetSignal = ON |  |  |  | Done 7/24/2023 | 80
| KAMA | CST | 3/13/2021 20:00z | 3/14/2021 21:00z | 5/24/21 - 18:19 CH | /import/level_1_archive/apps/scastleberry/MRMS_WDSSII/Data/Level_II/KAMA/20210313.2000_20210314.2100 | Data checked; 1 bad file (KAMA20210314_093627_V06.ar2v) |  | Continental Convection | B23 GIT Repository 20230526_131854 |  | /import/level_1_archive/zbiggs/RofA_ISDP_Fix/KAMA_20210313.2000_20210314.2100/Level_III/baseline |  | 65 | VPRC = OFF | Re -ran due to Software build mixed up but seemed to run well | Lnx033, orpg2, 1.5x, 6/14/23 @ 10:51 BB | Model data duplicated as first file in Level II directory. RM 9/17/21 |  |  | Model Enhanced | Tropical |  | MetSignal = ON |  |  |  |  | 97
| KAMA | CST | 3/13/2021 20:00z | 3/14/2021 21:00z | 5/24/21 - 18:19 CH | /import/level_1_archive/apps/scastleberry/MRMS_WDSSII/Data/Level_II/KAMA/20210313.2000_20210314.2100 | Data checked; 1 bad file (KAMA20210314_093627_V06.ar2v) |  | Continental Convection | B23 GIT Repository 20230526_131854 |  | /import/level_1_archive/zbiggs/RofA_ISDP_Fix/KAMA_20210313.2000_20210314.2100/Level_III/PhiDP7_PIA9.3 |  | 65 | VPRC = OFF | Re -ran due to Software build mixed up but seemed to run well | Lnx033, orpg1, 1.5x, 6/14/23 @ 11:04 BB | Model data duplicated as first file in Level II directory. RM 9/17/21 |  |  | Model Enhanced | Tropical |  | MetSignal = ON |  |  |  | Done 7/24/2023 | 97
| KBMX | CST | 3/16/2021 05:00z | 3/17/2021 08:00z | 5/24/21 - 19:02 CH | /import/level_1_archive/apps/scastleberry/MRMS_WDSSII/Data/Level_II/KBMX/20210316.0500_20210317.0800 | Data checked; no bad data. |  | Continental Convection | B23 GIT Repository 20230526_131854 |  | /import/level_1_archive/zbiggs/RofA_ISDP_Fix/KBMX_20210316.0500_20210317.0800/Level_III/baseline |  | 61 | VPRC = OFF | Re -ran due to Software build mixed up but seemed to run well | Lnx040, orpg1, 1.5x, 6/15/23 @ 09:47 BB | Model data duplicated as first file in Level II directory. RM 9/27/21 |  |  | Model Enhanced | Tropical |  | MetSignal = ON |  |  |  |  | 105
| KBMX | CST | 3/16/2021 05:00z | 3/17/2021 08:00z | 5/24/21 - 19:02 CH | /import/level_1_archive/apps/scastleberry/MRMS_WDSSII/Data/Level_II/KBMX/20210316.0500_20210317.0800 | Data checked; no bad data. |  | Continental Convection | B23 GIT Repository 20230526_131854 |  | /import/level_1_archive/zbiggs/RofA_ISDP_Fix/KBMX_20210316.0500_20210317.0800/Level_III/PhiDP7_PIA9.3 |  | 61 | VPRC = OFF | Re -ran due to Software build mixed up but seemed to run well | Lnx040, orpg0, 1.5x, 6/15/23 @ 09:58 BB | Model data duplicated as first file in Level II directory. RM 9/27/21 |  |  | Model Enhanced | Tropical |  | MetSignal = ON |  |  |  | Done 7/24/2023 | 105
| KBMX | CST | 3/17/2021 05:00z | 3/18/2021 08:00z | 5/25/21 - 13:33 CH | /import/level_1_archive/apps/scastleberry/MRMS_WDSSII/Data/Level_II/KBMX/20210317.0500_20210318.0800 | Data checked; no bad data. |  | Continental Convection | B23 GIT Repository 20230526_131854 |  | /import/level_1_archive/zbiggs/RofA_ISDP_Fix/KBMX_20210317.0500_20210318.0800/Level_III/baseline |  | 61 | VPRC = OFF | Re -ran due to Software build mixed up but seemed to run well. Ended at 07:53 so may need to look at missing frame (if needed) | Lnx040, orpg3, 1.5x, 6/15/23 @ 10:05 BB | Model data duplicated as first file in Level II directory. RM 9/27/21 |  |  | Model Enhanced | Tropical |  | MetSignal = ON |  |  |  |  | 105
| KBMX | CST | 3/17/2021 05:00z | 3/18/2021 08:00z | 5/25/21 - 13:33 CH | /import/level_1_archive/apps/scastleberry/MRMS_WDSSII/Data/Level_II/KBMX/20210317.0500_20210318.0800 | Data checked; no bad data. |  | Continental Convection | B23 GIT Repository 20230526_131854 |  | /import/level_1_archive/zbiggs/RofA_ISDP_Fix/KBMX_20210317.0500_20210318.0800/Level_III/PhiDP7_PIA9.3 |  | 61 | VPRC = OFF | Re -ran due to Software build mixed up but seemed to run well. Ended at 07:53 so may need to look at missing frame (if needed) | Lnx040, orpg2, 1.5x, 6/15/23 @ 10:11 BB | Model data duplicated as first file in Level II directory. RM 9/27/21 |  |  | Model Enhanced | Tropical |  | MetSignal = ON |  |  |  | Done 7/24/2023 | 105
100 | KBMX | CST | 6/30/2020 10:00z | 7/1/2020 13:00z | 5/24/21 - 17:31 CH | /import/level_1_archive/apps/scastleberry/MRMS_WDSSII/Data/Level_II/KBMX/20200630.1000_20200701.1300 | Data checked; no bad data. Some missing data until 00:39Z, 7/1/20. |  | Tropical Convection | B23 GIT Repository 20230526_131854 |  | /import/level_1_archive/zbiggs/RofA_ISDP_Fix/KBMX_20200630.1000_20200701.1300/Level_III/baseline |  | 63 | VPRC = OFF | Re -ran due to Software build mixed up but seemed to run well . Did have new ECL script error | Lnx041 orpg3, 1.5x, 6/15/23 @ 10:16 BB | Model data duplicated as first file in Level II directory. RM 9/27/21 |  |  | Model Enhanced | Tropical |  | MetSignal = ON |  |  |  |  | 125
| KBMX | CST | 6/30/2020 10:00z | 7/1/2020 13:00z | 5/24/21 - 17:31 CH | /import/level_1_archive/apps/scastleberry/MRMS_WDSSII/Data/Level_II/KBMX/20200630.1000_20200701.1300 | Data checked; no bad data. Some missing data until 00:39Z, 7/1/20. |  | Tropical Convection | B23 GIT Repository 20230526_131854 |  | /import/level_1_archive/zbiggs/RofA_ISDP_Fix/KBMX_20200630.1000_20200701.1300/Level_III/PhiDP7_PIA9.3 |  | 63 | VPRC = OFF | Re -ran due to Software build mixed up but seemed to run well. Did have new ECL script error | Lnx041, orpg2, 1.5x, 6/15/23 @ 10:23 BB | Model data duplicated as first file in Level II directory. RM 9/27/21 |  |  | Model Enhanced | Tropical |  | MetSignal = ON |  |  |  | Done 7/24/2023
| KBMX | CST | 7/1/2020 10:00z | 7/2/2020 13:00z | 5/24/21 - 17:55 CH | /import/level_1_archive/apps/scastleberry/MRMS_WDSSII/Data/Level_II/KBMX/20200701.1000_20200702.1300 | Data checked; no bad data. Some missing data from 20Z-21Z, 7/1/20. |  | Tropical Convection | B23 GIT Repository 20230526_131854 |  | /import/level_1_archive/zbiggs/RofA_ISDP_Fix/KBMX_20200701.1000_20200702.1300/Level_III/baseline |  | 62 | VPRC = OFF | Strange error: ecl script had new error, but it ran. | Lnx041, orpg6, 1.5x, 6/14/23 @ 12:00 PM | Model data duplicated as first file in Level II directory. RM 9/27/21 |  |  | Model Enhanced | Tropical |  | MetSignal = ON
Rich is running this @ 11:45 7/20/2023 | KBMX | CST | 7/1/2020 10:00z | 7/2/2020 13:00z | 5/24/21 - 17:55 CH | /import/level_1_archive/apps/scastleberry/MRMS_WDSSII/Data/Level_II/KBMX/20200701.1000_20200702.1300 | Data checked; no bad data. Some missing data from 20Z-21Z, 7/1/20. |  | Tropical Convection | B23 GIT Repository 20230526_131854 |  | /import/level_1_archive/zbiggs/RofA_ISDP_Fix/KBMX_20200701.1000_20200702.1300/Level_III/PhiDP7_PIA9.3 |  | 62 | VPRC = OFF | Strange error: ecl script had new error, but it ran. | Lnx041, orpg4, 1.5x, 6/14/23 @ 13:00 PM | Model data duplicated as first file in Level II directory. RM 9/27/21 |  |  | Model Enhanced | Tropical |  | MetSignal = ON |  |  |  | Done 7/24/2023 | 125
| KCLX | EST | 8/3/2020 04:00z | 8/4/2020 07:00z | 5/25/21 - 17:44 CH* 8/6/21 - RM | /import/level_1_archive/apps/scastleberry/MRMS_WDSSII/Data/Level_II/KCLX/20200803.0400_20200804.0700 | Data checked; 2 bad files (KCLX20200803_133237_V06.ar2v and KCLX20200803_213638_V06.ar2v) |  | Hurricane Isaias | B23 GIT Repository 20230526_131854 |  | /import/level_1_archive/zbiggs/RofA_ISDP_Fix/KCLX_20200803.0400_20200804.0700/Level_III/baseline |  | 50 | VPRC = OFF | Strange error: ecl script had new error, but it ran. | Lnx042, orpg3, 1.5x, 6/16/23 @ 11:42 PM | Model data duplicated as first file in Level II directory. RM 9/27/21 |  |  | Model Enhanced | Tropical |  | MetSignal = ON |  |  |  |  | 145
| KCLX | EST | 8/3/2020 04:00z | 8/4/2020 07:00z | 5/25/21 - 17:44 CH* 8/6/21 - RM | /import/level_1_archive/apps/scastleberry/MRMS_WDSSII/Data/Level_II/KCLX/20200803.0400_20200804.0700 | Data checked; 2 bad files (KCLX20200803_133237_V06.ar2v and KCLX20200803_213638_V06.ar2v) |  | Hurricane Isaias | B23 GIT Repository 20230526_131854 |  | /import/level_1_archive/zbiggs/RofA_ISDP_Fix/KCLX_20200803.0400_20200804.0700/Level_III/PhiDP7_PIA9.3 |  | 50 | VPRC = OFF | Strange error: ecl script had new error, but it ran. | Lnx042, orpg2, 1.5x, 6/15/23 @ 11:00 PM | Model data duplicated as first file in Level II directory. RM 9/27/21 |  |  | Model Enhanced | Tropical |  | MetSignal = ON |  |  |  | Done 7/24/2023 | 145
No rain gauges available at this time. Try the 21st at 10z to the 22nd at 13z. CoCoRaHs and MADIS available at 12z. | KDDC | CST | 5/21/2020 10:00z | 5/22/2020 13:00z | 7/28/21 - 15:15 RM | /import/level_1_archive/apps/scastleberry/MRMS_WDSSII/Data/Level_II/KDDC2/20200521.1000_20200522.1300 | Data checked; no bad data. (8/13/21) |  | Continental Convection | B23 GIT Repository 20230526_131854 |  | /import/level_1_archive/zbiggs/RofA_ISDP_Fix/KDDC_20200521.1000_20200522.1300/Level_III/baseline |  | 55 | VPRC = OFF | Strange error: ecl script had new error, but it ran. | Lnx042, orpg6, 1.5x, 6/15/23 @ 11:41 PM- | Model data duplicated as first file in Level II directory. RM 9/27/21 |  |  | Model Enhanced | Tropical |  | MetSignal = ON |  |  |  |  | 75
No rain gauges available at this time. Try the 21st at 10z to the 22nd at 13z. CoCoRaHs and MADIS available at 12z. | KDDC | CST | 5/21/2020 10:00z | 5/22/2020 13:00z | 7/28/21 - 15:15 RM | /import/level_1_archive/apps/scastleberry/MRMS_WDSSII/Data/Level_II/KDDC2/20200521.1000_20200522.1300 | Data checked; no bad data. (8/13/21) |  | Continental Convection | B23 GIT Repository 20230526_131854 |  | /import/level_1_archive/zbiggs/RofA_ISDP_Fix/KDDC_20200521.1000_20200522.1300/Level_III/PhiDP7_PIA9.3 |  | 55 | VPRC = OFF | Strange error: ecl script had new error, but it ran. | Lnx042, orpg4, 1.5x, 6/15/23 @ 12:05 PM | Model data duplicated as first file in Level II directory. RM 9/27/21 |  |  | Model Enhanced | Tropical |  | MetSignal = ON |  |  |  | Done 7/24/2023 | 75
Few rain gauges | KDGX | CST | 3/16/2021 02:00z | 3/17/2021 05:00z | 5/25/21 - 18:14 CH | /import/level_1_archive/apps/scastleberry/MRMS_WDSSII/Data/Level_II/KDGX/20210316.0200_20210317.0500 | Data checked; no bad data. |  | Continental Convection | B23 GIT Repository 20230526_131854 |  | /import/level_1_archive/zbiggs/RofA_ISDP_Fix/KDGX_20210316.0200_20210317.0500/Level_III/baseline |  | 62 | VPRC = OFF | The level III files say KJAN but the raw files were KDGX. I entered cad kdgx 1 | Lnx063, orpg3, 1.5x, 6/16/23 @ 12:44 PM | Model data duplicated as first file in Level II directory. RM 9/27/21 |  |  | Model Enhanced | Tropical |  | MetSignal = ON |  |  |  |  | 160
Few rain gauges | KDGX | CST | 3/16/2021 02:00z | 3/17/2021 05:00z | 5/25/21 - 18:14 CH | /import/level_1_archive/apps/scastleberry/MRMS_WDSSII/Data/Level_II/KDGX/20210316.0200_20210317.0500 | Data checked; no bad data. |  | Continental Convection | B23 GIT Repository 20230526_131854 |  | /import/level_1_archive/zbiggs/RofA_ISDP_Fix/KDGX_20210316.0200_20210317.0500/Level_III/PhiDP7_PIA9.3 |  | 62 | VPRC = OFF | The level III files say KJAN but the raw files were KDGX. I entered cad kdgx 1 | Lnx063, orpg2, 1.5x, 6/16/23 @ 13:05 PM | Model data duplicated as first file in Level II directory. RM 9/27/21 |  |  | Model Enhanced | Tropical |  | MetSignal = ON |  |  |  |  | 160
Few rain gauges | KDGX | CST | 3/17/2021 02:00z | 3/18/2021 05:00z | 5/26/21 - 13:50 CH | /import/level_1_archive/apps/scastleberry/MRMS_WDSSII/Data/Level_II/KDGX/20210317.0200_20210318.0500 | Data checked; no bad data. |  | Continental Convection | B23 GIT Repository 20230526_131854 |  | /import/level_1_archive/zbiggs/RofA_ISDP_Fix/KDGX_20210317.0200_20210318.0500/Level_III/baseline |  | 60 | VPRC = OFF | Done | Lnx063, orpg6, 1.5x, 6/15/23 @ 11:32 BB | Model data duplicated as first file in Level II directory. RM 9/27/21 |  |  | Model Enhanced | Tropical |  | MetSignal = ON |  |  |  |  | 125
Few rain gauges | KDGX | CST | 3/17/2021 02:00z | 3/18/2021 05:00z | 5/26/21 - 13:50 CH | /import/level_1_archive/apps/scastleberry/MRMS_WDSSII/Data/Level_II/KDGX/20210317.0200_20210318.0500 | Data checked; no bad data. |  | Continental Convection | B23 GIT Repository 20230526_131854 |  | /import/level_1_archive/zbiggs/RofA_ISDP_Fix/KDGX_20210317.0200_20210318.0500/Level_III/PhiDP7_PIA9.3 |  | 60 | VPRC = OFF | Seem to Run Well. Did have the ECL Script Error but Playback Ran Fine | Lnx063, orpg4, 1.5x, 6/15/23 @ 11:38 BB | Model data duplicated as first file in Level II directory. RM 9/27/21 |  |  | Model Enhanced | Tropical |  | MetSignal = ON |  |  |  |  | 125
| KDIX | EST | 8/3/2020 19:00z | 8/4/2020 22:00z | 5/26/21 - 14:15 CH* 8/6/21 RM | /import/level_1_archive/apps/scastleberry/MRMS_WDSSII/Data/Level_II/KDIX/20200803.1900_20200804.2200 | Data checked; no bad data. Missing data between 16:06Z and 17:24Z. |  | Hurricane Isaias | B23 GIT Repository 20230526_131854 |  | /import/level_1_archive/zbiggs/RofA_ISDP_Fix/KDIX_20200803.1900_20200804.2200/Level_III/baseline |  | 51 | VPRC = OFF | Seem to Run Well. Did have the ECL Script Error but Playback Ran Fine | Lnx064, orpg7, 1.5x, 6/15/23 @ 11:42 BB | Model data duplicated as first file in Level II directory. RM 9/27/21 |  |  | Model Enhanced | Tropical |  | MetSignal = ON |  |  |  |  | 145
| KDIX | EST | 8/3/2020 19:00z | 8/4/2020 22:00z | 5/26/21 - 14:15 CH* 8/6/21 RM | /import/level_1_archive/apps/scastleberry/MRMS_WDSSII/Data/Level_II/KDIX/20200803.1900_20200804.2200 | Data checked; no bad data. Missing data between 16:06Z and 17:24Z. |  | Hurricane Isaias | B23 GIT Repository 20230526_131854 |  | /import/level_1_archive/zbiggs/RofA_ISDP_Fix/KDIX_20200803.1900_20200804.2200/Level_III/PhiDP7_PIA9.3 |  | 51 | VPRC = OFF | Seem to Run Well. Did have the ECL Script Error but Playback Ran Fine | Lnx064, orpg6, 1.5x, 6/15/23 @ 11:47 BB | Model data duplicated as first file in Level II directory. RM 9/27/21 |  |  | Model Enhanced | Tropical |  | MetSignal = ON |  |  |  |  | 145
| KDYX | CST | 5/15/2020 21:00z | 5/16/2020 23:59z | 8/3/21 - 12:08 CH | /import/level_1_archive/apps/scastleberry/MRMS_WDSSII/Data/Level_II/KDYX/20200515.2100_20200516.2359 | Data checked; no bad data. |  | Continental Conv/Strat | B23 GIT Repository 20230526_131854 |  | /import/level_1_archive/zbiggs/RofA_ISDP_Fix/KDYX_20200515.2100_20200516.2359/Level_III/baseline |  | 64 | VPRC = OFF | Seem to Run Well. Did have the ECL Script Error but Playback Ran Fine | Lnx064, orpg9, 1.5x, 6/15/23 @ 15:55 BB | Model data duplicated as first file in Level II directory. RM 9/27/21 |  |  | Model Enhanced | Tropical |  | MetSignal = ON |  |  |  |  | 100
| KDYX | CST | 5/15/2020 21:00z | 5/16/2020 23:59z | 8/3/21 - 12:08 CH | /import/level_1_archive/apps/scastleberry/MRMS_WDSSII/Data/Level_II/KDYX/20200515.2100_20200516.2359 | Data checked; no bad data. |  | Continental Conv/Strat | B23 GIT Repository 20230526_131854 |  | /import/level_1_archive/zbiggs/RofA_ISDP_Fix/KDYX_20200515.2100_20200516.2359/Level_III/PhiDP7_PIA9.3 |  | 64 | VPRC = OFF | Seem to Run Well. Did have the ECL Script Error but Playback Ran Fine | Lnx064, orpg8, 1.5x, 6/15/23 @ 16:04 BB | Model data duplicated as first file in Level II directory. RM 9/27/21 |  |  | Model Enhanced | Tropical |  | MetSignal = ON |  |  |  |  | 100
Elevation Angle problems that could be impacting QPE. This case actual ends on July 1st. | KEVX | CST | 6/30/2020 21:00z | 7/2/2020 23:59z | 5/26/21 - 15:19 CH (for the first date) 8/6/21 - RM for remainder of days - lot's of problems encountered throughout - need to check closer | /import/level_1_archive/apps/scastleberry/MRMS_WDSSII/Data/Level_II/KEVX/20200630.2100_20200702.2359 | Data checked; 1 bad file (KEVX20200702_231228_V06.ar2v) |  | Tropical Convection | B23 GIT Repository 20230526_131854 |  | /import/level_1_archive/zbiggs/RofA_ISDP_Fix/KEVX_20200630.2100_20200702.2359/Level_III/baseline |  | 72 | VPRC = OFF | Ran correctly but data still went to July 2nd NEED TO CHECK END DATE | Lnx065, orpg1, 1.5x, 6/15/23 @ 16:20 BB | Model data duplicated as first file in Level II directory. RM 9/27/21 |  |  | Model Enhanced | Tropical |  | MetSignal = ON |  |  |  |  | 145
Elevation Angle problems that could be impacting QPE. This case actual ends on July 1st. | KEVX | CST | 6/30/2020 21:00z | 7/2/2020 23:59z | 5/26/21 - 15:19 CH (for the first date) 8/6/21 - RM for remainder of days - lot's of problems encountered throughout - need to check closer | /import/level_1_archive/apps/scastleberry/MRMS_WDSSII/Data/Level_II/KEVX/20200630.2100_20200702.2359 | Data checked; 1 bad file (KEVX20200702_231228_V06.ar2v) |  | Tropical Convection | B23 GIT Repository 20230526_131854 |  | /import/level_1_archive/zbiggs/RofA_ISDP_Fix/KEVX_20200630.2100_20200702.2359/Level_III/PhiDP7_PIA9.3 |  | 72 | VPRC = OFF | Currently Running NEED TO CHECK END DATE | Lnx065, orpg0, 1.5x, 6/16/23 @ 09:05 BB | Model data duplicated as first file in Level II directory. RM 9/27/21 |  |  | Model Enhanced | Tropical |  | MetSignal = ON |  |  |  |  | 145
Has been rerun -CH | KEVX | EST | 7/14/2020 22:00z | 7/16/2020 01:00z | 5/26/21 - 16:56 CH | /import/level_1_archive/apps/scastleberry/MRMS_WDSSII/Data/Level_II/KEVX/20200714.2200_20200716.0100 | Data checked; no bad data. |  | Tropical Convection | B23 GIT Repository 20230526_131854 |  | /import/level_1_archive/zbiggs/RofA_ISDP_Fix/KEVX_20200714.2200_20200716.0100/Level_III/baseline |  | 73 | VPRC = OFF | Currently Running, werid ecl error but it ran, just wanted it to be documented | Lnx065, orpg3, 1.5x, 6/16/23 @ 09:11 BB | Model data duplicated as first file in Level II directory. RM 9/27/21 |  |  | Model Enhanced | Tropical |  | MetSignal = ON |  |  |  |  | 160
Has been rerun -CH | KEVX | EST | 7/14/2020 22:00z | 7/16/2020 01:00z | 5/26/21 - 16:56 CH | /import/level_1_archive/apps/scastleberry/MRMS_WDSSII/Data/Level_II/KEVX/20200714.2200_20200716.0100 | Data checked; no bad data. |  | Tropical Convection | B23 GIT Repository 20230526_131854 |  | /import/level_1_archive/zbiggs/RofA_ISDP_Fix/KEVX_20200714.2200_20200716.0100/Level_III/PhiDP7_PIA9.3 |  | 73 | VPRC = OFF | Currently Running, werid ecl error but it ran, just wanted it to be documented | Lnx065, orpg2, 1.5x, 6/16/23 @ 09:22 BB | Model data duplicated as first file in Level II directory. RM 9/27/21 |  |  | Model Enhanced | Tropical |  | MetSignal = ON |  |  |  |  | 160
Has been rerun -CH | KEVX | CST | 9/13/2020 13:00z | 9/14/2020 16:00z | 5/27/21 - 14:15 CH | /import/level_1_archive/apps/scastleberry/MRMS_WDSSII/Data/Level_II/KEVX/20200913.1300_20200914.1600 | Data checked; no bad data. |  | Hurricane Sally | B23 GIT Repository 20230526_131854 |  | /import/level_1_archive/zbiggs/RofA_ISDP_Fix/KEVX_20200913.1300_20200914.1600/Level_III/baseline |  | 71 | VPRC = OFF | Currently Running, werid ecl error but it ran, just wanted it to be documented | Lnx028, orpg2, 1.5x, 6/16/23 @ 09:34 BB | Model data duplicated as first file in Level II directory. RM 9/27/21 |  |  | Model Enhanced | Tropical |  | MetSignal = ON |  |  |  |  | 160
Has been rerun -CH | KEVX | CST | 9/13/2020 13:00z | 9/14/2020 16:00z | 5/27/21 - 14:15 CH | /import/level_1_archive/apps/scastleberry/MRMS_WDSSII/Data/Level_II/KEVX/20200913.1300_20200914.1600 | Data checked; no bad data. |  | Hurricane Sally | B23 GIT Repository 20230526_131854 |  | /import/level_1_archive/zbiggs/RofA_ISDP_Fix/KEVX_20200913.1300_20200914.1600/Level_III/PhiDP7_PIA9.3 |  | 71 | VPRC = OFF | Currently Running, werid ecl error but it ran, just wanted it to be documented | Lnx028, orpg1, 1.5x, 6/16/23 @ 09:38 BB | Model data duplicated as first file in Level II directory. RM 9/27/21 |  |  | Model Enhanced | Tropical |  | MetSignal = ON |  |  |  |  | 160
Has been rerun -CH | KEVX | CST | 9/14/2020 13:00z | 9/15/2020 16:00z | 5/27/21 - 14:45 CH | /import/level_1_archive/apps/scastleberry/MRMS_WDSSII/Data/Level_II/KEVX/20200914.1300_20200915.1600 | Data checked; 1 bad file (KEVX20200915_040329_V06.ar2v) |  | Hurricane Sally | B23 GIT Repository 20230526_131854 |  | /import/level_1_archive/zbiggs/RofA_ISDP_Fix/KEVX_20200914.1300_20200915.1600/Level_III/baseline |  | 69 | VPRC = OFF | Currently Running, werid ecl error but it ran, just wanted it to be documented | Lnx028, orpg4, 1.5x, 6/16/23 @ 09:45 BB | Model data duplicated as first file in Level II directory. RM 9/27/21 |  |  | Model Enhanced | Tropical |  | MetSignal = ON |  |  |  |  | 160
Has been rerun -CH | KEVX | CST | 9/14/2020 13:00z | 9/15/2020 16:00z | 5/27/21 - 14:45 CH | /import/level_1_archive/apps/scastleberry/MRMS_WDSSII/Data/Level_II/KEVX/20200914.1300_20200915.1600 | Data checked; 1 bad file (KEVX20200915_040329_V06.ar2v) |  | Hurricane Sally | B23 GIT Repository 20230526_131854 |  | /import/level_1_archive/zbiggs/RofA_ISDP_Fix/KEVX_20200914.1300_20200915.1600/Level_III/PhiDP7_PIA9.3 |  | 69 | VPRC = OFF | Currently Running, werid ecl error but it ran, just wanted it to be documented | Lnx028, orpg3, 1.5x, 6/16/23 @ 09:50 BB | Model data duplicated as first file in Level II directory. RM 9/27/21 |  |  | Model Enhanced | Tropical |  | MetSignal = ON |  |  |  | Done 7/27/2023 | 160
| KEVX | CST | 9/15/2020 13:00z | 9/16/2020 16:00z | 5/27/21 - 15:15 CH 8/9/21 - RM | /import/level_1_archive/apps/scastleberry/MRMS_WDSSII/Data/Level_II/KEVX/20200915.1300_20200916.1600 | Data checked; no bad data. |  | Hurricane Sally | B23 GIT Repository 20230526_131854 |  | /import/level_1_archive/zbiggs/RofA_ISDP_Fix/KEVX_20200915.1300_20200916.1600/Level_III/baseline |  | 69 | VPRC = OFF | Currently Running, werid ecl error but it ran, just wanted it to be documented | Lnx033, orpg2, 1.5x, 6/16/23 @ 09:55 BB | Model data duplicated as first file in Level II directory. RM 10/04/21 |  |  | Model Enhanced | Tropical |  | MetSignal = ON |  |  |  |  | 160
| KEVX | CST | 9/15/2020 13:00z | 9/16/2020 16:00z | 5/27/21 - 15:15 CH 8/9/21 - RM | /import/level_1_archive/apps/scastleberry/MRMS_WDSSII/Data/Level_II/KEVX/20200915.1300_20200916.1600 | Data checked; no bad data. |  | Hurricane Sally | B23 GIT Repository 20230526_131854 |  | /import/level_1_archive/zbiggs/RofA_ISDP_Fix/KEVX_20200915.1300_20200916.1600/Level_III/PhiDP7_PIA9.3 |  | 69 | VPRC = OFF | Currently Running, werid ecl error but it ran, just wanted it to be documented | Lnx033, orpg1, 1.5x, 6/16/23 @ 10:06 BB | Model data duplicated as first file in Level II directory. RM 10/04/21 |  |  | Model Enhanced | Tropical |  | MetSignal = ON |  |  |  | Done 7/28/2023 | 160
| KEVX | CST | 9/16/2020 13:00z | 9/17/2020 16:00z | 5/27/21 - 15:39 CH | /import/level_1_archive/apps/scastleberry/MRMS_WDSSII/Data/Level_II/KEVX/20200916.1300_20200917.1600 | Data checked; 1 bad file (KEVX20200916_163852_V06.ar2v). Missing data between 22:57Z and 23:58Z (both 9/16), between 16:21Z and 16:38Z (9/16), between 10:58Z and 11:47Z (9/17), and between 13:57Z and 14:47Z (9/17). |  | Hurricane Sally | B23 GIT Repository 20230526_131854 |  | /import/level_1_archive/zbiggs/RofA_ISDP_Fix/KEVX_20200916.1300_20200917.1600/Level_III/baseline |  | 69 | VPRC = OFF | Currently Running, werid ecl error but it ran, just wanted it to be documented | Lnx033, orpg4, 1.5x, 6/16/23 @ 10:12 BB | Model data duplicated as first file in Level II directory. RM 10/04/21 |  |  | Model Enhanced | Tropical |  | MetSignal = ON |  |  |  |  | 160
| KEVX | CST | 9/16/2020 13:00z | 9/17/2020 16:00z | 5/27/21 - 15:39 CH | /import/level_1_archive/apps/scastleberry/MRMS_WDSSII/Data/Level_II/KEVX/20200916.1300_20200917.1600 | Data checked; 1 bad file (KEVX20200916_163852_V06.ar2v). Missing data between 22:57Z and 23:58Z (both 9/16), between 16:21Z and 16:38Z (9/16), between 10:58Z and 11:47Z (9/17), and between 13:57Z and 14:47Z (9/17). |  | Hurricane Sally | B23 GIT Repository 20230526_131854 |  | /import/level_1_archive/zbiggs/RofA_ISDP_Fix/KEVX_20200916.1300_20200917.1600/Level_III/PhiDP7_PIA9.3 |  | 69 | VPRC = OFF | Currently Running, werid ecl error but it ran, just wanted it to be documented | Lnx033, orpg3, 1.5x, 6/16/23 @ 15:17 BB | Model data duplicated as first file in Level II directory. RM 10/04/21 |  |  | Model Enhanced | Tropical |  | MetSignal = ON |  |  |  | Done 7/28/2023 | 160
Lots of "stratiform" rain. Changed start and end time to include more rain gauges. Note: Many rain gauges in vicinity of Norman may bias stats heavily to look only like that small area. | KFDR | CST | 5/15/2020 10:00z | 5/16/2020 13:00z | 8/6/21 - RM Lot's of issues on 5/15 after 19Z. 5/16 also has issues that need reviewed. Might be weather. Interesting case. | /import/level_1_archive/apps/scastleberry/MRMS_WDSSII/Data/Level_II/KFDR/20200515.1000_20200516.1300 | Data checked; no bad data. |  | Continental Convection | B23 GIT Repository 20230526_131854 |  | /import/level_1_archive/zbiggs/RofA_ISDP_Fix/KFDR_20200515.1000_20200516.1300/Level_III/baseline |  | 67 | VPRC = OFF | Currently Running, werid ecl error but it ran, just wanted it to be documented | Lnx040, orpg1, 1.5x, 6/16/23 @ 15:44 BB | Model data duplicated as first file in Level II directory. RM 10/04/21 |  |  | Model Enhanced | Tropical |  | MetSignal = ON |  |  |  |  | 105
Lots of "stratiform" rain. Changed start and end time to include more rain gauges. Note: Many rain gauges in vicinity of Norman may bias stats heavily to look only like that small area. | KFDR | CST | 5/15/2020 10:00z | 5/16/2020 13:00z | 8/6/21 - RM Lot's of issues on 5/15 after 19Z. 5/16 also has issues that need reviewed. Might be weather. Interesting case. | /import/level_1_archive/apps/scastleberry/MRMS_WDSSII/Data/Level_II/KFDR/20200515.1000_20200516.1300 | Data checked; no bad data. |  | Continental Convection | B23 GIT Repository 20230526_131854 |  | /import/level_1_archive/zbiggs/RofA_ISDP_Fix/KFDR_20200515.1000_20200516.1300/Level_III/PhiDP7_PIA9.3 |  | 67 | VPRC = OFF | Currently Running, werid ecl error but it ran, just wanted it to be documented | Lnx040, orpg0, 1.5x, 6/16/23 @ 15:39 BB | Model data duplicated as first file in Level II directory. RM 10/04/21 |  |  | Model Enhanced | Tropical |  | MetSignal = ON |  |  |  | Done 7/28/2023 | 105
NO ESTIMATED ISDP VALUE FOR 03/15/21 AT 10Z SO WE NEED TO CHECK | KGWX | CST | 3/15/2021 10:00z | 3/16/2021 13:00z | 8/10/21 - RM | /import/level_1_archive/apps/scastleberry/MRMS_WDSSII/Data/Level_II/KGWX/20210315.1000_20210316.1300 | Data checked; no bad data. Missing data from 10:00Z until 12:12Z (5/15). |  | Continental Conv/Strat | B23 GIT Repository 20230526_131854 |  | /import/level_1_archive/zbiggs/RofA_ISDP_Fix/KGWX_20210315.1000_20210316.1300/Level_III/baseline |  | 65 | VPRC = OFF | Currently Running, werid ecl error but it ran, just wanted it to be documented | Lnx040, orpg3, 1.5x, 6/16/23 @ 15:49 BB | Model data duplicated as first file in Level II directory. RM 10/04/21 |  |  | Model Enhanced | Tropical |  | MetSignal = ON |  |  |  |  | 110
| KGWX | CST | 3/15/2021 10:00z | 3/16/2021 13:00z | 8/10/21 - RM | /import/level_1_archive/apps/scastleberry/MRMS_WDSSII/Data/Level_II/KGWX/20210315.1000_20210316.1300 | Data checked; no bad data. Missing data from 10:00Z until 12:12Z (5/15). |  | Continental Conv/Strat | B23 GIT Repository 20230526_131854 |  | /import/level_1_archive/zbiggs/RofA_ISDP_Fix/KGWX_20210315.1000_20210316.1300/Level_III/PhiDP7_PIA9.3 |  | 65 | VPRC = OFF | Currently Running, werid ecl error but it ran, just wanted it to be documented | Lnx040, orpg2, 1.5x, 6/16/23 @ 15:53 BB | Model data duplicated as first file in Level II directory. RM 10/04/21 |  |  | Model Enhanced | Tropical |  | MetSignal = ON |  |  |  | Done 7/28/2023 | 110
| KGWX | CST | 3/16/2021 10:00z | 3/17/2021 13:00z | 5/27/21 - 18:49 CH | /import/level_1_archive/apps/scastleberry/MRMS_WDSSII/Data/Level_II/KGWX/20210316.1000_20210317.1300 | Data checked; no bad data. |  | Continental Conv/Strat | B23 GIT Repository 20230526_131854 |  | /import/level_1_archive/zbiggs/RofA_ISDP_Fix/KGWX_20210316.1000_20210317.1300/Level_III/baseline |  | 56 | VPRC = OFF | Currently Running, werid ecl error but it ran, just wanted it to be documented | Lnx041 orpg3, 1.5x, 6/16/23 @ 16:00 BB | Model data duplicated as first file in Level II directory. RM 10/04/21 |  |  | Model Enhanced | Tropical |  | MetSignal = ON |  |  |  |  | 110
| KGWX | CST | 3/16/2021 10:00z | 3/17/2021 13:00z | 5/27/21 - 18:49 CH | /import/level_1_archive/apps/scastleberry/MRMS_WDSSII/Data/Level_II/KGWX/20210316.1000_20210317.1300 | Data checked; no bad data. |  | Continental Conv/Strat | B23 GIT Repository 20230526_131854 |  | /import/level_1_archive/zbiggs/RofA_ISDP_Fix/KGWX_20210316.1000_20210317.1300/Level_III/PhiDP7_PIA9.3 |  | 56 | VPRC = OFF | Currently Running, werid ecl error but it ran, just wanted it to be documented | Lnx041, orpg2, 1.5x, 6/16/23 @ 16:07 BB | Model data duplicated as first file in Level II directory. RM 10/04/21 |  |  | Model Enhanced | Tropical |  | MetSignal = ON |  |  |  | Done 7/28/2023 | 110
| KGWX | CST | 3/17/2021 10:00z | 3/18/2021 13:00z | 5/28/21 - 13:19 CH | /import/level_1_archive/apps/scastleberry/MRMS_WDSSII/Data/Level_II/KGWX/20210317.1000_20210318.1300 | Data checked; no bad data. |  | Continental Convection | B23 GIT Repository 20230526_131854 |  | /import/level_1_archive/zbiggs/RofA_ISDP_Fix/KGWX_20210317.1000_20210318.1300/Level_III/baseline |  | 56 | VPRC = OFF | Currently Running, werid ecl error but it ran, just wanted it to be documented | Lnx063, orpg6, 1.5x, 6/16/23 @ 16:30 BB | Model data duplicated as first file in Level II directory. RM 10/04/21 |  |  | Model Enhanced | Tropical |  | MetSignal = ON |  |  |  |  | 120
| KGWX | CST | 3/17/2021 10:00z | 3/18/2021 13:00z | 5/28/21 - 13:19 CH | /import/level_1_archive/apps/scastleberry/MRMS_WDSSII/Data/Level_II/KGWX/20210317.1000_20210318.1300 | Data checked; no bad data. |  | Continental Convection | B23 GIT Repository 20230526_131854 |  | /import/level_1_archive/zbiggs/RofA_ISDP_Fix/KGWX_20210317.1000_20210318.1300/Level_III/PhiDP7_PIA9.3 |  | 56 | VPRC = OFF | Currently Running, werid ecl error but it ran, just wanted it to be documented | Lnx063, orpg4, 1.5x, 6/16/23 @ 16:34 BB | Model data duplicated as first file in Level II directory. RM 10/04/21 |  |  | Model Enhanced | Tropical |  | MetSignal = ON |  |  |  | Done 7/28/2023 | 120
| KHPX | CST | 5/3/2020 17:00z | 5/4/2020 20:00z | 8/10/21 - RM Noted: ZDR shift following Performance check on 05/04/2020 data. | /import/level_1_archive/apps/scastleberry/MRMS_WDSSII/Data/Level_II/KHPX/20200503.1700_20200504.2000 | Data checked; no bad data. Missing data between 10:57Z and 12:02Z. |  | Continental Convection | B23 GIT Repository 20230526_131854 |  | /import/level_1_archive/zbiggs/RofA_ISDP_Fix/KHPX_20200503.1700_20200504.2000/Level_III/baseline |  | 52 | VPRC = OFF | Currently Running, werid ecl error but it ran, just wanted it to be documented | Lnx064, orpg7, 1.5x, 6/16/23 @ 16:39 BB | Model data duplicated as first file in Level II directory. RM 10/04/21 |  |  | Model Enhanced | Tropical |  | MetSignal = ON |  |  |  |  | 110
Rerun complete | KHPX | CST | 5/3/2020 17:00z | 5/4/2020 20:00z | 8/10/21 - RM Noted: ZDR shift following Performance check on 05/04/2020 data. | /import/level_1_archive/apps/scastleberry/MRMS_WDSSII/Data/Level_II/KHPX/20200503.1700_20200504.2000 | Data checked; no bad data. Missing data between 10:57Z and 12:02Z. |  | Continental Convection | B23 GIT Repository 20230526_131854 |  | /import/level_1_archive/zbiggs/RofA_ISDP_Fix/KHPX_20200503.1700_20200504.2000/Level_III/PhiDP7_PIA9.3 |  | 52 | VPRC = OFF | Currently Running, werid ecl error but it ran, just wanted it to be documented | Lnx064, orpg6, 1.5x, 6/16/23 @ 16:43 BB | Model data duplicated as first file in Level II directory. RM 10/04/21 |  |  | Model Enhanced | Tropical |  | MetSignal = ON |  |  |  | Done 7/28/2023 | 110
| KHPX | CST | 5/4/2020 17:00z | 5/5/2020 20:00z | 8/10/21 - RM | /import/level_1_archive/apps/scastleberry/MRMS_WDSSII/Data/Level_II/KHPX/20200504.1700_20200505.2000 | Data checked; 1 bad file (KHPX20200504_202517_V06.ar2v). Missing data between 12:58Z and 14:00Z. |  | Continental Convection | B23 GIT Repository 20230526_131854 |  | /import/level_1_archive/zbiggs/RofA_ISDP_Fix/KHPX_20200504.1700_20200505.2000/Level_III/baseline |  | 52 | VPRC = OFF | Currently Running, werid ecl error but it ran, just wanted it to be documented | Lnx064, orpg9, 1.5x, 6/16/23 @ 16:47 BB | Model data duplicated as first file in Level II directory. RM 10/04/21 |  |  | Model Enhanced | Tropical |  | MetSignal = ON |  |  |  |  | 115
| KHPX | CST | 5/4/2020 17:00z | 5/5/2020 20:00z | 8/10/21 - RM | /import/level_1_archive/apps/scastleberry/MRMS_WDSSII/Data/Level_II/KHPX/20200504.1700_20200505.2000 | Data checked; 1 bad file (KHPX20200504_202517_V06.ar2v). Missing data between 12:58Z and 14:00Z. |  | Continental Convection | B23 GIT Repository 20230526_131854 |  | /import/level_1_archive/zbiggs/RofA_ISDP_Fix/KHPX_20200504.1700_20200505.2000/Level_III/PhiDP7_PIA9.3 |  | 52 | VPRC = OFF | Currently Running, werid ecl error but it ran, just wanted it to be documented | Lnx064, orpg8, 1.5x, 6/16/23 @ 16:52 BB | Model data duplicated as first file in Level II directory. RM 10/04/21 |  |  | Model Enhanced | Tropical |  | MetSignal = ON |  |  |  | Done 7/28/2023 | 115
Changed from 14z to 12z. | KHTX | EST | 3/15/2021 10:00z | 3/16/2021 13:00z | 6/2/21 - 8:50 CH 8/18/21 - RM | /import/level_1_archive/apps/scastleberry/MRMS_WDSSII/Data/Level_II/KHTX/20210315.1000_20210316.1300 | Data checked; no bad data |  | Continental Convection | B23 GIT Repository 20230526_131854 |  | /import/level_1_archive/zbiggs/RofA_ISDP_Fix/KHTX_20210315.1000_20210316.1300/Level_III/baseline |  | 57 | VPRC = OFF | DONE | Lnx065, orpg1, 1.5x, 6/20/23 @ 10:04 BB | Model data duplicated as first file in Level II directory. RM 10/04/21 |  |  | Model Enhanced | Tropical |  | MetSignal = ON |  |  |  |  | 145
Changed from 14z to 12z. | KHTX | EST | 3/15/2021 10:00z | 3/16/2021 13:00z | 6/2/21 - 8:50 CH 8/18/21 - RM | /import/level_1_archive/apps/scastleberry/MRMS_WDSSII/Data/Level_II/KHTX/20210315.1000_20210316.1300 | Data checked; no bad data |  | Continental Convection | B23 GIT Repository 20230526_131854 |  | /import/level_1_archive/zbiggs/RofA_ISDP_Fix/KHTX_20210315.1000_20210316.1300/Level_III/PhiDP7_PIA9.3 |  | 57 | VPRC = OFF | DONE | Lnx065, orpg0, 1.5x, 6/20/23 @ 10:08 BB | Model data duplicated as first file in Level II directory. RM 10/04/21 |  |  | Model Enhanced | Tropical |  | MetSignal = ON |  |  |  | Done 7/31/2023 | 145
Changed from 14z to 12z. Only CoCoRaHs available. | KHTX | EST | 3/16/2021 10:00z | 3/17/2021 13:00z | 6/2/21 - 9:13 CH 8/18/21 - RM | /import/level_1_archive/apps/scastleberry/MRMS_WDSSII/Data/Level_II/KHTX/20210316.1000_20210317.1300 | Data checked; no bad data. |  | Continental Convection | B23 GIT Repository 20230526_131854 |  | /import/level_1_archive/zbiggs/RofA_ISDP_Fix/KHTX_20210316.1000_20210317.1300/Level_III/baseline |  | 55 | VPRC = OFF | Done | Lnx065, orpg3, 1.5x, 6/20/23 @ 10:50 PM | Model data duplicated as first file in Level II directory. RM 10/04/21 |  |  | Model Enhanced | Tropical |  | MetSignal = ON |  |  |  |  | 110
Changed from 14z to 12z. Only CoCoRaHs available. | KHTX | EST | 3/16/2021 10:00z | 3/17/2021 13:00z | 6/2/21 - 9:13 CH 8/18/21 - RM | /import/level_1_archive/apps/scastleberry/MRMS_WDSSII/Data/Level_II/KHTX/20210316.1000_20210317.1300 | Data checked; no bad data. |  | Continental Convection | B23 GIT Repository 20230526_131854 |  | /import/level_1_archive/zbiggs/RofA_ISDP_Fix/KHTX_20210316.1000_20210317.1300/Level_III/PhiDP7_PIA9.3 |  | 55 | VPRC = OFF | Done | Lnx065, orpg2, 1.5x, 6/20/23 @ 11:32 PM | Model data duplicated as first file in Level II directory. RM 10/04/21 |  |  | Model Enhanced | Tropical |  | MetSignal = ON |  |  |  | Done 7/31/2023 | 110
Changed from 14z to 12z. Only CoCoRaHs available. | KHTX | EST | 3/17/2021 10:00z | 3/18/2021 13:00z | 5/28/21 - 14:35 CH 8/18/21 - RM | /import/level_1_archive/apps/scastleberry/MRMS_WDSSII/Data/Level_II/KHTX/20210317.1000_20210318.1300 | Data checked; no bad data. |  | Continental Convection | B23 GIT Repository 20230526_131854 |  | /import/level_1_archive/zbiggs/RofA_ISDP_Fix/KHTX_20210317.1000_20210318.1300/Level_III/baseline |  | 57 | VPRC = OFF | Done | Lnx028, orpg2, 1.5x, 6/20/23 @ 12:35 PM | Model data duplicated as first file in Level II directory. RM 10/04/21 |  |  | Model Enhanced | Tropical |  | MetSignal = ON |  |  |  |  | 100
Changed from 14z to 12z. Only CoCoRaHs available. | KHTX | EST | 3/17/2021 10:00z | 3/18/2021 13:00z | 5/28/21 - 14:35 CH 8/18/21 - RM | /import/level_1_archive/apps/scastleberry/MRMS_WDSSII/Data/Level_II/KHTX/20210317.1000_20210318.1300 | Data checked; no bad data. |  | Continental Convection | B23 GIT Repository 20230526_131854 |  | /import/level_1_archive/zbiggs/RofA_ISDP_Fix/KHTX_20210317.1000_20210318.1300/Level_III/PhiDP7_PIA9.3 |  | 57 |  | Done | Lnx028, orpg1, 1.5x, 6/20/23 @ 13:00 PM | Model data duplicated as first file in Level II directory. RM 10/04/21 |  |  | Model Enhanced | Tropical |  | MetSignal = ON |  |  |  | Done 7/31/2023 | 100
Accumulation peaks on the 13th at 17z. I do not understand why I had the 14th selected, but I was using a different data source to determine start and end times. There are very few CoCoRaHs available around 12z on the 13th. Thus I have changed the start time to 15z on the 12 and the end time to 18z on the 13th. | KINX | CST | 3/12/2021 15:00z | 3/13/2021 18:00z | 8/11/21 - RM Clean with 1db Tolerance | /import/level_1_archive/apps/scastleberry/MRMS_WDSSII/Data/Level_II/KINX/20210312.1500_20210313.1800 | Data checked; no bad data. |  | Continental Strat/Conv | B23 GIT Repository 20230526_131854 |  | /import/level_1_archive/zbiggs/RofA_ISDP_Fix/KINX_20210312.1500_20210313.1800/Level_III/baseline |  | 59 | VPRC = OFF | DONE | Lnx028, orpg4, 2.0x, 6/20/23 @ 16:08 BB | Model data duplicated as first file in Level II directory. RM 10/04/21 |  |  | Model Enhanced | Tropical |  | MetSignal = ON |  |  |  |  | 100
Accumulation peaks on the 13th at 17z. I do not understand why I had the 14th selected, but I was using a different data source to determine start and end times. There are very few CoCoRaHs available around 12z on the 13th. Thus I have changed the start time to 15z on the 12 and the end time to 18z on the 13th. | KINX | CST | 3/12/2021 15:00z | 3/13/2021 18:00z | 8/11/21 - RM Clean with 1db Tolerance | /import/level_1_archive/apps/scastleberry/MRMS_WDSSII/Data/Level_II/KINX/20210312.1500_20210313.1800 | Data checked; no bad data. |  | Continental Strat/Conv | B23 GIT Repository 20230526_131854 |  | /import/level_1_archive/zbiggs/RofA_ISDP_Fix/KINX_20210312.1500_20210313.1800/Level_III/PhiDP7_PIA9.3 |  | 59 | VPRC = OFF | DONE | Lnx028, orpg3, 2.0x, 6/20/23 @ 16:12 BB | Model data duplicated as first file in Level II directory. RM 10/04/21 |  |  | Model Enhanced | Tropical |  | MetSignal = ON |  |  |  | Done 7/31/2023 | 100
| KINX | CST | 5/15/2020 04:00z | 5/16/2020 07:00z | 8/18/21 - RM | /import/level_1_archive/apps/scastleberry/MRMS_WDSSII/Data/Level_II/KINX/20200515.0400_20200516.0700 | Data checked; 1 bad file (KINX20200516_010407_V06.ar2v) |  | Continental Convection | B23 GIT Repository 20230526_131854 |  | /import/level_1_archive/zbiggs/RofA_ISDP_Fix/KINX_20200515.0400_20200516.0700/Level_III/baseline |  | 61 | VPRC = OFF | DONE | Lnx033, orpg2, 2.0x, 6/20/23 @ 16:18 BB | Model data duplicated as first file in Level II directory. RM 10/04/21 |  |  | Model Enhanced | Tropical |  | MetSignal = ON |  |  |  |  | 110
| KINX | CST | 5/15/2020 04:00z | 5/16/2020 07:00z | 8/18/21 - RM | /import/level_1_archive/apps/scastleberry/MRMS_WDSSII/Data/Level_II/KINX/20200515.0400_20200516.0700 | Data checked; 1 bad file (KINX20200516_010407_V06.ar2v) |  | Continental Convection | B23 GIT Repository 20230526_131854 |  | /import/level_1_archive/zbiggs/RofA_ISDP_Fix/KINX_20200515.0400_20200516.0700/Level_III/PhiDP7_PIA9.3 |  | 61 | VPRC = OFF | DONE | Lnx033, orpg1, 2.0x, 6/20/23 @ 16:22 BB | Model data duplicated as first file in Level II directory. RM 10/04/21 |  |  | Model Enhanced | Tropical |  | MetSignal = ON |  |  |  | Done 8/1/2023 | 110
| KJAX | EST | 2/5/2021 10:00z | 2/6/2021 13:00z | 5/28/21 - 17:01 CH 8/11/21 - RM | /import/level_1_archive/apps/scastleberry/MRMS_WDSSII/Data/Level_II/KJAX/20210205.1000_20210206.1300 | Data checked; 2 bad files (KJAX20210206_041012_V06.ar2v and KJAX20210206_121412_V06.ar2v) |  | Stratiform/Convective | B23 GIT Repository 20230526_131854 |  | /import/level_1_archive/zbiggs/RofA_ISDP_Fix/KJAX_20210205.1000_20210206.1300/Level_III/baseline |  | 60 | VPRC = OFF | DONE | Lnx033, orpg4, 2.0x, 6/20/23 @ 16:27 BB | Model data duplicated as first file in Level II directory. RM 10/04/21 |  |  | Model Enhanced | Tropical |  | MetSignal = ON |  |  |  |  | 118
| KJAX | EST | 2/5/2021 10:00z | 2/6/2021 13:00z | 5/28/21 - 17:01 CH 8/11/21 - RM | /import/level_1_archive/apps/scastleberry/MRMS_WDSSII/Data/Level_II/KJAX/20210205.1000_20210206.1300 | Data checked; 2 bad files (KJAX20210206_041012_V06.ar2v and KJAX20210206_121412_V06.ar2v) |  | Stratiform/Convective | B23 GIT Repository 20230526_131854 |  | /import/level_1_archive/zbiggs/RofA_ISDP_Fix/KJAX_20210205.1000_20210206.1300/Level_III/PhiDP7_PIA9.3 |  | 60 | VPRC = OFF | DONE | Lnx033, orpg3, 2.0x, 6/20/23 @ 16:32 BB | Model data duplicated as first file in Level II directory. RM 10/04/21 |  |  | Model Enhanced | Tropical |  | MetSignal = ON |  |  |  | Done 8/1/2023 | 118
Likely entered the wrong ending date. Precip seems to end on the 7th before 12z. (rerun complete) | KJAX | EST | 2/6/2021 10:00z | 2/7/2021 13:00z | 5/28/21 - 17:21 CH* 8/12/21 - RM | /import/level_1_archive/apps/scastleberry/MRMS_WDSSII/Data/Level_II/KJAX/20210206.1000_20210207.1300 | Data checked: 1 bad file (KJAX20210206_121412_V06.ar2v) |  | Stratiform/Convective | B23 GIT Repository 20230526_131854 |  | /import/level_1_archive/zbiggs/RofA_ISDP_Fix/KJAX_20210206.1000_20210207.1300/Level_III/baseline |  | 57 | VPRC = OFF | DONE | Lnx040, orpg1, 1.5x, 2.0x, 6/20/23 @ 16:37 BB | Model data duplicated as first file in Level II directory. RM 10/04/21 |  |  | Model Enhanced | Tropical |  | MetSignal = ON |  |  |  |  | 110
Likely entered the wrong ending date. Precip seems to end on the 7th before 12z. (rerun complete) | KJAX | EST | 2/6/2021 10:00z | 2/7/2021 13:00z | 5/28/21 - 17:21 CH* 8/12/21 - RM | /import/level_1_archive/apps/scastleberry/MRMS_WDSSII/Data/Level_II/KJAX/20210206.1000_20210207.1300 | Data checked: 1 bad file (KJAX20210206_121412_V06.ar2v) |  | Stratiform/Convective | B23 GIT Repository 20230526_131854 |  | /import/level_1_archive/zbiggs/RofA_ISDP_Fix/KJAX_20210206.1000_20210207.1300/Level_III/PhiDP7_PIA9.3 |  | 57 | VPRC = OFF | DONE | Lnx040, orpg0, 2.0x, 6/20/23 @ 16:43 BB | Model data duplicated as first file in Level II directory. RM 10/04/21 |  |  | Model Enhanced | Tropical |  | MetSignal = ON |  |  |  | Done 8/1/2023 | 110
| KJAX | EST | 6/30/2020 10:00z | 7/1/2020 13:00z | 5/28/21 - 16:45 CH 8/18/21 - RM | /import/level_1_archive/apps/scastleberry/MRMS_WDSSII/Data/Level_II/KJAX/20200630.1000_20200701.1300 | Data checked; no bad data. Missing data from 10:00Z to 11:24Z (6/30) and from 22:39Z (6/30) to 00:44Z (7/1). |  | Tropical Convection | B23 GIT Repository 20230526_131854 |  | /import/level_1_archive/zbiggs/RofA_ISDP_Fix/KJAX_20200630.1000_20200701.1300/Level_III/baseline |  | 73 | VPRC = OFF | DONE | Lnx040, orpg3, 2.0x, 6/20/23 @ 16:47 BB | Model data duplicated as first file in Level II directory. RM 10/04/21 |  |  | Model Enhanced | Tropical |  | MetSignal = ON |  |  |  |  | 140
| KJAX | EST | 6/30/2020 10:00z | 7/1/2020 13:00z | 5/28/21 - 16:45 CH 8/18/21 - RM | /import/level_1_archive/apps/scastleberry/MRMS_WDSSII/Data/Level_II/KJAX/20200630.1000_20200701.1300 | Data checked; no bad data. Missing data from 10:00Z to 11:24Z (6/30) and from 22:39Z (6/30) to 00:44Z (7/1). |  | Tropical Convection | B23 GIT Repository 20230526_131854 |  | /import/level_1_archive/zbiggs/RofA_ISDP_Fix/KJAX_20200630.1000_20200701.1300/Level_III/PhiDP7_PIA9.3 |  | 73 | VPRC = OFF | DONE | Lnx040, orpg2, 2.0x, 6/20/23 @ 16:51 BB | Model data duplicated as first file in Level II directory. RM 10/04/21 |  |  | Model Enhanced | Tropical |  | MetSignal = ON |  |  |  | Done 8/1/2023 | 140
Change ending time to the 24th. | KLIX | CST | 7/23/2020 04:00z | 7/24/2020 07:00z | 5/28/21 - 18:38 CH | /import/level_1_archive/apps/scastleberry/MRMS_WDSSII/Data/Level_II/KLIX/20200723.0400_20200724.0700 | Data checked; no bad data. |  | Tropical Convection | B23 GIT Repository 20230526_131854 |  | /import/level_1_archive/zbiggs/RofA_ISDP_Fix/KLIX_20200723.0400_20200724.0700/Level_III/baseline |  | 54 | VPRC = OFF | DONE | Lnx041 orpg3, 2.0x, 6/20/23 @ 16:55 BB_ | Model data duplicated as first file in Level II directory. RM 10/04/21 |  |  | Model Enhanced | Tropical |  | MetSignal = ON |  |  |  |  | 190
Change ending time to the 24th. | KLIX | CST | 7/23/2020 04:00z | 7/24/2020 07:00z | 5/28/21 - 18:38 CH | /import/level_1_archive/apps/scastleberry/MRMS_WDSSII/Data/Level_II/KLIX/20200723.0400_20200724.0700 | Data checked; no bad data. |  | Tropical Convection | B23 GIT Repository 20230526_131854 |  | /import/level_1_archive/zbiggs/RofA_ISDP_Fix/KLIX_20200723.0400_20200724.0700/Level_III/PhiDP7_PIA9.3 |  | 54 | VPRC = OFF | DONE | Lnx041, orpg2, 2.0 x, 6/20/23 @ 16:59 BB | Model data duplicated as first file in Level II directory. RM 10/04/21 |  |  | Model Enhanced | Tropical |  | MetSignal = ON |  |  |  | Done 8/1/2023 | 190
| KLIX | CST | 7/24/2020 04:00z | 7/25/2020 07:00z | 8/12/21 - RM DQ clean | /import/level_1_archive/apps/scastleberry/MRMS_WDSSII/Data/Level_II/KLIX/20200724.0400_20200725.0700 | Data checked; no bad data. |  | Tropical Convection | B23 GIT Repository 20230526_131854 |  | /import/level_1_archive/zbiggs/RofA_ISDP_Fix/KLIX_20200724.0400_20200725.0700/Level_III/baseline |  | 53 | VPRC = OFF | DONE | Lnx063, orpg6, 2.0 x, 6/20/23 @ 17:02 BB | Model data duplicated as first file in Level II directory. RM 10/04/21 |  |  | Model Enhanced | Tropical |  | MetSignal = ON |  |  |  |  | 180
| KLIX | CST | 7/24/2020 04:00z | 7/25/2020 07:00z | 8/12/21 - RM DQ clean | /import/level_1_archive/apps/scastleberry/MRMS_WDSSII/Data/Level_II/KLIX/20200724.0400_20200725.0700 | Data checked; no bad data. |  | Tropical Convection | B23 GIT Repository 20230526_131854 |  | /import/level_1_archive/zbiggs/RofA_ISDP_Fix/KLIX_20200724.0400_20200725.0700/Level_III/PhiDP7_PIA9.3 |  | 53 | VPRC = OFF | DONE | Lnx063, orpg4, 2.0 x, 6/20/23 @ 17:06 BB | Model data duplicated as first file in Level II directory. RM 10/04/21 |  |  | Model Enhanced | Tropical |  | MetSignal = ON |  |  |  |  | 180
| KLIX | CST | 7/25/2020 04:00z | 7/26/2020 07:00z | 8/12/21 - RM Big perf check adjustment at 10Z | /import/level_1_archive/apps/scastleberry/MRMS_WDSSII/Data/Level_II/KLIX/20200725.0400_20200726.0700 | Data checked; no bad data. |  | Tropical Convection | B23 GIT Repository 20230526_131854 |  | /import/level_1_archive/zbiggs/RofA_ISDP_Fix/KLIX_20200725.0400_20200726.0700/Level_III/baseline |  | 52 | VPRC = OFF | DONE | Lnx064, orpg7, 2.0x, 6/20/23 @ 17:10 BB | Model data duplicated as first file in Level II directory. RM 10/04/21 |  |  | Model Enhanced | Tropical |  | MetSignal = ON |  |  |  |  | 155
| KLIX | CST | 7/25/2020 04:00z | 7/26/2020 07:00z | 8/12/21 - RM Big perf check adjustment at 10Z | /import/level_1_archive/apps/scastleberry/MRMS_WDSSII/Data/Level_II/KLIX/20200725.0400_20200726.0700 | Data checked; no bad data. |  | Tropical Convection | B23 GIT Repository 20230526_131854 |  | /import/level_1_archive/zbiggs/RofA_ISDP_Fix/KLIX_20200725.0400_20200726.0700/Level_III/PhiDP7_PIA9.3 |  | 52 | VPRC = OFF | DONE | Lnx064, orpg6, 2.0x, 6/20/23 @ 17:15 BB | Model data duplicated as first file in Level II directory. RM 10/04/21 |  |  | Model Enhanced | Tropical |  | MetSignal = ON |  |  |  | Done 8/2/2023 | 155
| KLIX | CST | 7/27/2020 04:00z | 7/28/2020 07:00z | 6/1/21 - 12:38 CH | /import/level_1_archive/apps/scastleberry/MRMS_WDSSII/Data/Level_II/KLIX/20200727.0400_20200728.0700 | Data checked; no bad data. |  | Tropical Convection | B23 GIT Repository 20230526_131854 |  | /import/level_1_archive/zbiggs/RofA_ISDP_Fix/KLIX_20200727.0400_20200728.0700/Level_III/baseline |  | 52 | VPRC = OFF | DONE | Lnx064, orpg9, 2.0x, 6/21/23 @ 09:52 PM | Model data duplicated as first file in Level II directory. RM 10/04/21 |  |  | Model Enhanced | Tropical |  | MetSignal = ON |  |  |  |  | 155
| KLIX | CST | 7/27/2020 04:00z | 7/28/2020 07:00z | 6/1/21 - 12:38 CH | /import/level_1_archive/apps/scastleberry/MRMS_WDSSII/Data/Level_II/KLIX/20200727.0400_20200728.0700 | Data checked; no bad data. |  | Tropical Convection | B23 GIT Repository 20230526_131854 |  | /import/level_1_archive/zbiggs/RofA_ISDP_Fix/KLIX_20200727.0400_20200728.0700/Level_III/PhiDP7_PIA9.3 |  | 52 | VPRC = OFF | DONE | Lnx064, orpg8, 2.0x, 6/21/23 @ 10:46 PM | Model data duplicated as first file in Level II directory. RM 10/04/21 |  |  | Model Enhanced | Tropical |  | MetSignal = ON |  |  |  | Done 8/2/2023 | 155
| KLIX | CST | 7/28/2020 04:00z | 7/29/2020 07:00z | 6/1/21 - 13:16 CH | /import/level_1_archive/apps/scastleberry/MRMS_WDSSII/Data/Level_II/KLIX/20200728.0400_20200729.0700 | Data checked; no bad data. |  | Tropical Convection | B23 GIT Repository 20230526_131854 |  | /import/level_1_archive/zbiggs/RofA_ISDP_Fix/KLIX_20200728.0400_20200729.0700/Level_III/baseline |  | 49 | VPRC = OFF | DONE | Lnx065, orpg1, 2.0x, 6/21/23 @ 11:30 PM | Model data duplicated as first file in Level II directory. RM 10/04/21 |  |  | Model Enhanced | Tropical |  | MetSignal = ON |  |  |  | Num Gauges was Zero | 155
| KLIX | CST | 7/28/2020 04:00z | 7/29/2020 07:00z | 6/1/21 - 13:16 CH | /import/level_1_archive/apps/scastleberry/MRMS_WDSSII/Data/Level_II/KLIX/20200728.0400_20200729.0700 | Data checked; no bad data. |  | Tropical Convection | B23 GIT Repository 20230526_131854 |  | /import/level_1_archive/zbiggs/RofA_ISDP_Fix/KLIX_20200728.0400_20200729.0700/Level_III/PhiDP7_PIA9.3 |  | 49 | VPRC = OFF | DONE | Lnx065, orpg0, 2.0x, 6/21/23 @ 12:09 PM | Model data duplicated as first file in Level II directory. RM 10/04/21 |  |  | Model Enhanced | Tropical |  | MetSignal = ON |  |  |  | Num Gauges was Zero | 155
| KLWX | EST | 8/3/2020 15:00z | 8/4/2020 18:00z | 6/1/21 - 13:44 CH* 8/12/21 - RM | /import/level_1_archive/apps/scastleberry/MRMS_WDSSII/Data/Level_II/KLWX/20200803.1500_20200804.1800 | Data checked; no bad data. |  | Hurricane Isaias | B23 GIT Repository 20230526_131854 |  | /import/level_1_archive/zbiggs/RofA_ISDP_Fix/KLWX_20200803.1500_20200804.1800/Level_III/baseline |  | 62 | VPRC = OFF | DONE | Lnx065, orpg3, 2.0x, 6/21/23 @ 12:25 PM | Model data duplicated as first file in Level II directory. RM 10/04/21 |  |  | Model Enhanced | Tropical |  | MetSignal = ON |  |  |  | Done 8/2/2023 | 145
| KLWX | EST | 8/3/2020 15:00z | 8/4/2020 18:00z | 6/1/21 - 13:44 CH* 8/12/21 - RM | /import/level_1_archive/apps/scastleberry/MRMS_WDSSII/Data/Level_II/KLWX/20200803.1500_20200804.1800 | Data checked; no bad data. |  | Hurricane Isaias | B23 GIT Repository 20230526_131854 |  | /import/level_1_archive/zbiggs/RofA_ISDP_Fix/KLWX_20200803.1500_20200804.1800/Level_III/PhiDP7_PIA9.3 |  | 62 | VPRC = OFF | DONE | Lnx065, orpg2, 2.0x, 6/21/23 @ 12:42 PM | Model data duplicated as first file in Level II directory. RM 10/04/21 |  |  | Model Enhanced | Tropical |  | MetSignal = ON |  |  |  | Done 8/2/2023 | 145
Changed start/end time from 10z to 12z to get CoCoRaHs. | KMHX | EST | 8/3/2020 10:00z | 8/4/2020 13:00z | 6/1/21 - 14:07 CH | /import/level_1_archive/apps/scastleberry/MRMS_WDSSII/Data/Level_II/KMHX/20200803.1000_20200804.1300 | Data checked; no bad data. |  | Hurricane Isaias | B23 GIT Repository 20230526_131854 |  | /import/level_1_archive/zbiggs/RofA_ISDP_Fix/KMHX_20200803.1000_20200804.1300/Level_III/baseline |  | 66 | VPRC = OFF | DONE | Lnx028, orpg2, 2.0x, 6/21/23 @ 15:21 BB | Model data duplicated as first file in Level II directory. RM 10/04/21 |  |  | Model Enhanced | Tropical |  | MetSignal = ON |  |  |  |  | 150
Changed start/end time from 10z to 12z to get CoCoRaHs. | KMHX | EST | 8/3/2020 10:00z | 8/4/2020 13:00z | 6/1/21 - 14:07 CH | /import/level_1_archive/apps/scastleberry/MRMS_WDSSII/Data/Level_II/KMHX/20200803.1000_20200804.1300 | Data checked; no bad data. |  | Hurricane Isaias | B23 GIT Repository 20230526_131854 |  | /import/level_1_archive/zbiggs/RofA_ISDP_Fix/KMHX_20200803.1000_20200804.1300/Level_III/PhiDP7_PIA9.3 |  | 66 | VPRC = OFF | DONE | Lnx028, orpg1, 2.0x, 6/21/23 @ 15:32 BB | Model data duplicated as first file in Level II directory. RM 10/04/21 |  |  | Model Enhanced | Tropical |  | MetSignal = ON |  |  |  | Done 8/2/2023 | 150
| KMKX | CST | 6/10/2020 10:00z | 6/11/2020 13:00z | 6/1/21 - 14:56 CH* 8/12/21 - RM | /import/level_1_archive/apps/scastleberry/MRMS_WDSSII/Data/Level_II/KMKX/20200610.1000_20200611.1300 | Data checked; 1 bad file (KMKX20200610_215827_V06.ar2v) |  | Continental Conv/Strat | B23 GIT Repository 20230526_131854 |  | /import/level_1_archive/zbiggs/RofA_ISDP_Fix/KMKX_20200610.1000_20200611.1300/Level_III/baseline |  | 65 | VPRC = OFF | DONE | Lnx028, orpg4, 2.0x, 6/21/23 @ 15:39 BB | Model data duplicated as first file in Level II directory. RM 10/04/21 |  |  | Model Enhanced | Tropical |  | MetSignal = ON |  |  |  |  | 115
| KMKX | CST | 6/10/2020 10:00z | 6/11/2020 13:00z | 6/1/21 - 14:56 CH* 8/12/21 - RM | /import/level_1_archive/apps/scastleberry/MRMS_WDSSII/Data/Level_II/KMKX/20200610.1000_20200611.1300 | Data checked; 1 bad file (KMKX20200610_215827_V06.ar2v) |  | Continental Conv/Strat | B23 GIT Repository 20230526_131854 |  | /import/level_1_archive/zbiggs/RofA_ISDP_Fix/KMKX_20200610.1000_20200611.1300/Level_III/PhiDP7_PIA9.3 |  | 65 | VPRC = OFF | DONE | Lnx028, orpg3, 2.0x, 6/21/23 @ 15:43 BB | Model data duplicated as first file in Level II directory. RM 10/04/21 |  |  | Model Enhanced | Tropical |  | MetSignal = ON |  |  |  | Done 8/2/2023 | 150
| KMKX | CST | 6/9/2020 10:00z | 6/10/2020 13:00z | 6/1/21 - 14:38 CH | /import/level_1_archive/apps/scastleberry/MRMS_WDSSII/Data/Level_II/KMKX/20200609.1000_20200610.1300 | Data checked; 1 bad file (KMKX20200610_005629_V06.ar2v) |  | Continental Conv/Strat | B23 GIT Repository 20230526_131854 |  | /import/level_1_archive/zbiggs/RofA_ISDP_Fix/KMKX_20200609.1000_20200610.1300/Level_III/baseline |  | 63 | VPRC = OFF | Running/ Had to Re-Start very odd error that logged and shut down whole system when switching boxes on all of lnx033 | Lnx033, orpg2, 2.0x, 6/21/23 @ 16:30 BB | Model data duplicated as first file in Level II directory. RM 10/04/21 |  |  | Model Enhanced | Tropical |  | MetSignal = ON |  |  |  |  | 130
| KMKX | CST | 6/9/2020 10:00z | 6/10/2020 13:00z | 6/1/21 - 14:38 CH | /import/level_1_archive/apps/scastleberry/MRMS_WDSSII/Data/Level_II/KMKX/20200609.1000_20200610.1300 | Data checked; 1 bad file (KMKX20200610_005629_V06.ar2v) |  | Continental Conv/Strat | B23 GIT Repository 20230526_131854 |  | /import/level_1_archive/zbiggs/RofA_ISDP_Fix/KMKX_20200609.1000_20200610.1300/Level_III/PhiDP7_PIA9.3 |  | 63 | VPRC = OFF | Running/ Had to Re-Start very odd error that logged and shut down whole system when switching boxes on all of lnx033 | Lnx033, orpg1, 2.0x, 6/21/23 @ 16:34 BB | Model data duplicated as first file in Level II directory. RM 10/04/21 |  |  | Model Enhanced | Tropical |  | MetSignal = ON |  |  |  | Done 8/2/2023 | 130
| KMOB | CST | 7/15/2020 10:00z | 7/16/2020 13:00z | 6/1/21 - 15:31 CH* 8/13/21 - RM | /import/level_1_archive/apps/scastleberry/MRMS_WDSSII/Data/Level_II/KMOB/20200715.1000_20200716.1300 | Data checked; no bad data. |  | Tropical Convection | B23 GIT Repository 20230526_131854 |  | /import/level_1_archive/zbiggs/RofA_ISDP_Fix/KMOB_20200715.1000_20200716.1300/Level_III/baseline |  | 62 | VPRC = OFF | Running/ Had to Re-Start very odd error that logged and shut down whole system when switching boxes on all of lnx033 | Lnx033, orpg4, 2.0x, 6/21/23 @ 16:38 BB | Model data duplicated as first file in Level II directory. RM 10/04/21 |  |  | Model Enhanced | Tropical |  | MetSignal = ON |  |  |  |  | 140
| KMOB | CST | 7/15/2020 10:00z | 7/16/2020 13:00z | 6/1/21 - 15:31 CH* 8/13/21 - RM | /import/level_1_archive/apps/scastleberry/MRMS_WDSSII/Data/Level_II/KMOB/20200715.1000_20200716.1300 | Data checked; no bad data. |  | Tropical Convection | B23 GIT Repository 20230526_131854 |  | /import/level_1_archive/zbiggs/RofA_ISDP_Fix/KMOB_20200715.1000_20200716.1300/Level_III/PhiDP7_PIA9.3 |  | 62 | VPRC = OFF | Running/ Had to Re-Start very odd error that logged and shut down whole system when switching boxes on all of lnx033 | Lnx033, orpg3, 2.0x, 6/21/23 @ 16:44 BB | Model data duplicated as first file in Level II directory. RM 10/04/21 |  |  | Model Enhanced | Tropical |  | MetSignal = ON |  |  |  |  | 140
Ending date changes from 28th to 29th | KMQT | CST | 5/28/2020 04:00z | 5/29/2020 07:00z | 8/13/21 - RM | /import/level_1_archive/apps/scastleberry/MRMS_WDSSII/Data/Level_II/KMQT/20200528.0400_20200529.0700 | Data checked; no bad files. |  | Continental Convection | B23 GIT Repository 20230526_131854 |  | /import/level_1_archive/zbiggs/RofA_ISDP_Fix/KMQT_20200528.0400_20200529.0700/Level_III/baseline |  | 52 | VPRC = OFF | Done | Lnx040, orpg1, 2.0x, 6/21/23 @ 16:14 BB | Model data duplicated as first file in Level II directory. RM 10/04/21 |  |  | Model Enhanced | Tropical |  | MetSignal = ON |  |  |  |  | 105
Ending date changes from 28th to 29th | KMQT | CST | 5/28/2020 04:00z | 5/29/2020 07:00z | 8/13/21 - RM | /import/level_1_archive/apps/scastleberry/MRMS_WDSSII/Data/Level_II/KMQT/20200528.0400_20200529.0700 | Data checked; no bad files. |  | Continental Convection | B23 GIT Repository 20230526_131854 |  | /import/level_1_archive/zbiggs/RofA_ISDP_Fix/KMQT_20200528.0400_20200529.0700/Level_III/PhiDP7_PIA9.3 |  | 52 | VPRC = OFF | Done | Lnx040, orpg0, 2.0x, 6/21/23 @ 16:20 BB | Model data duplicated as first file in Level II directory. RM 10/04/21 |  |  | Model Enhanced | Tropical |  | MetSignal = ON |  |  |  | Done 8/3/2023 | 105
| KMXX | CST | 3/16/2021 10:00z | 3/17/2021 13:00z | 6/2/21 - 11:22 CH | /import/level_1_archive/apps/scastleberry/MRMS_WDSSII/Data/Level_II/KMXX/20210316.1000_20210317.1300 | Data checked; no bad files. |  | Continental Conv/Strat | B23 GIT Repository 20230526_131854 |  | /import/level_1_archive/zbiggs/RofA_ISDP_Fix/KMXX_20210316.1000_20210317.1300/Level_III/baseline |  | 63 | VPRC = OFF | Done | Lnx040, orpg3, 2.0x, 6/21/23 @ 16:24 BB | Model data duplicated as first file in Level II directory. RM 10/04/21 |  |  | Model Enhanced | Tropical |  | MetSignal = ON |  |  |  |  | 115
| KMXX | CST | 3/16/2021 10:00z | 3/17/2021 13:00z | 6/2/21 - 11:22 CH | /import/level_1_archive/apps/scastleberry/MRMS_WDSSII/Data/Level_II/KMXX/20210316.1000_20210317.1300 | Data checked; no bad files. |  | Continental Conv/Strat | B23 GIT Repository 20230526_131854 |  | /import/level_1_archive/zbiggs/RofA_ISDP_Fix/KMXX_20210316.1000_20210317.1300/Level_III/PhiDP7_PIA9.3 |  | 63 | VPRC = OFF | Done | Lnx040, orpg2, 2.0x, 6/21/23 @ 11:30 BB | Model data duplicated as first file in Level II directory. RM 10/04/21 |  |  | Model Enhanced | Tropical |  | MetSignal = ON |  |  |  | Done 8/3/2023 | 115
| KMXX | EST | 3/17/2021 10:00z | 3/18/2021 13:00z | 6/2/21 - 12:30 CH | /import/level_1_archive/apps/scastleberry/MRMS_WDSSII/Data/Level_II/KMXX/20210317.1000_20210318.1300 | Data checked; no bad files. |  | Continental Convection | B23 GIT Repository 20230526_131854 |  | /import/level_1_archive/zbiggs/RofA_ISDP_Fix/KMXX_20210317.1000_20210318.1300/Level_III/baseline |  | 62 | VPRC = OFF | Done | Lnx041 orpg3, 2.0x, 6/21/23 @ 11:22 BB | Model data duplicated as first file in Level II directory. RM 10/04/21 |  |  | Model Enhanced | Tropical |  | MetSignal = ON |  |  |  |  | 105
| KMXX | EST | 3/17/2021 10:00z | 3/18/2021 13:00z | 6/2/21 - 12:30 CH | /import/level_1_archive/apps/scastleberry/MRMS_WDSSII/Data/Level_II/KMXX/20210317.1000_20210318.1300 | Data checked; no bad files. |  | Continental Convection | B23 GIT Repository 20230526_131854 |  | /import/level_1_archive/zbiggs/RofA_ISDP_Fix/KMXX_20210317.1000_20210318.1300/Level_III/PhiDP7_PIA9.3 |  | 62 | VPRC = OFF | Done | Lnx041, orpg2, 2.0x, 6/21/23 @ 11:18 BB | Model data duplicated as first file in Level II directory. RM 10/04/21 |  |  | Model Enhanced | Tropical |  | MetSignal = ON |  |  |  | Done 8/3/2023 | 105
| KOHX | CST | 5/3/2020 10:00z | 5/4/2020 13:00z | 8/13/21 - RM | /import/level_1_archive/apps/scastleberry/MRMS_WDSSII/Data/Level_II/KOHX/20200503.1000_20200504.1300 | Data checked; 1 bad file (KOHX20200504_120709_V06.ar2v) |  | Continental Convection | B23 GIT Repository 20230526_131854 |  | /import/level_1_archive/zbiggs/RofA_ISDP_Fix/KOHX_20200503.1000_20200504.1300/Level_III/baseline |  | 52 | VPRC = OFF | Done | Lnx063, orpg6, 2.0x, 6/21/23 @ 11:13 BB | Model data duplicated as first file in Level II directory. RM 10/04/21 |  |  | Model Enhanced | Tropical |  | MetSignal = ON |  |  |  |  | 115
| KOHX | CST | 5/3/2020 10:00z | 5/4/2020 13:00z | 8/13/21 - RM | /import/level_1_archive/apps/scastleberry/MRMS_WDSSII/Data/Level_II/KOHX/20200503.1000_20200504.1300 | Data checked; 1 bad file (KOHX20200504_120709_V06.ar2v) |  | Continental Convection | B23 GIT Repository 20230526_131854 |  | /import/level_1_archive/zbiggs/RofA_ISDP_Fix/KOHX_20200503.1000_20200504.1300/Level_III/PhiDP7_PIA9.3 |  | 52 | VPRC = OFF | Done | Lnx063, orpg4, 2.0x, 6/21/23 @ 11:06 BB | Model data duplicated as first file in Level II directory. RM 10/04/21 |  |  | Model Enhanced | Tropical |  | MetSignal = ON |  |  |  | Done 8/3/2023 | 115
| KOHX | CST | 5/4/2020 10:00z | 5/5/2020 13:00z | 8/13/21 - RM | /import/level_1_archive/apps/scastleberry/MRMS_WDSSII/Data/Level_II/KOHX/20200504.1000_20200505.1300 | Data checked; 2 bad files (KOHX20200504_120709_V06.ar2v and KOHX20200505_080705_V06.ar2v) |  | Continental Convection | B23 GIT Repository 20230526_131854 |  | /import/level_1_archive/zbiggs/RofA_ISDP_Fix/KOHX_20200504.1000_20200505.1300/Level_III/baseline |  | 54 | VPRC = OFF | Done | Lnx064, orpg7, 2.0x, 6/21/23 @ 11:02 BB | Model data duplicated as first file in Level II directory. RM 10/19/21 |  |  | Model Enhanced | Tropical |  | MetSignal = ON |  |  |  |  | 115
| KOHX | CST | 5/4/2020 10:00z | 5/5/2020 13:00z | 8/13/21 - RM | /import/level_1_archive/apps/scastleberry/MRMS_WDSSII/Data/Level_II/KOHX/20200504.1000_20200505.1300 | Data checked; 2 bad files (KOHX20200504_120709_V06.ar2v and KOHX20200505_080705_V06.ar2v) |  | Continental Convection | B23 GIT Repository 20230526_131854 |  | /import/level_1_archive/zbiggs/RofA_ISDP_Fix/KOHX_20200504.1000_20200505.1300/Level_III/PhiDP7_PIA9.3 |  | 54 | VPRC = OFF | Done | Lnx064, orpg6, 2.0x, 6/21/23 @ 10:56 BB | Model data duplicated as first file in Level II directory. RM 10/19/21 |  |  | Model Enhanced | Tropical |  | MetSignal = ON |  |  |  | Done 8/3/2023 | 115
| KOKX | EST | 8/3/2020 23:00z | 8/5/2020 01:00z | 6/3/21 - 9:22, 9:50* CH 8/13/21 - RM | /import/level_1_archive/apps/scastleberry/MRMS_WDSSII/Data/Level_II/KOKX/20200803.2300_20200805.0100 | Data checked; 1 bad file (KOKX20200804_041850_V06.ar2v). |  | Hurricane Isaias | B23 GIT Repository 20230526_131854 |  | /import/level_1_archive/zbiggs/RofA_ISDP_Fix/KOKX_20200803.2300_20200805.0100/Level_III/baseline |  | 79 | VPRC = OFF | Done | Lnx041, orpg6, 2.0x, 6/21/23 @ 16:53 BB | Model data duplicated as first file in Level II directory. RM 10/19/21 |  |  | Model Enhanced | Tropical |  | MetSignal = ON |  |  |  |  | 140
| KOKX | EST | 8/3/2020 23:00z | 8/5/2020 01:00z | 6/3/21 - 9:22, 9:50* CH 8/13/21 - RM | /import/level_1_archive/apps/scastleberry/MRMS_WDSSII/Data/Level_II/KOKX/20200803.2300_20200805.0100 | Data checked; 1 bad file (KOKX20200804_041850_V06.ar2v). |  | Hurricane Isaias | B23 GIT Repository 20230526_131854 |  | /import/level_1_archive/zbiggs/RofA_ISDP_Fix/KOKX_20200803.2300_20200805.0100/Level_III/PhiDP7_PIA9.3 |  | 79 | VPRC = OFF | Done | Lnx041, orpg4, 2.0x, 6/21/23 @ 16:57 BB | Model data duplicated as first file in Level II directory. RM 10/19/21 |  |  | Model Enhanced | Tropical |  | MetSignal = ON |  |  |  | Done 8/3/2023 | 140
| KPAH | CST | 5/4/2020 10:00z | 5/5/2020 13:00z | 8/13/21 - RM | /import/level_1_archive/apps/scastleberry/MRMS_WDSSII/Data/Level_II/KPAH/20200504.1000_20200505.1300 | Data checked; no bad data. Missing data from 10:54Z to 13:01Z (5/4). |  | Continental Convection | B23 GIT Repository 20230526_131854 |  | /import/level_1_archive/zbiggs/RofA_ISDP_Fix/KPAH_20200504.1000_20200505.1300/Level_III/baseline |  | 74 | VPRC = OFF | Done | Lnx063, orpg3, 2.0x, 6/21/23 @ 17:02 BB | Model data duplicated as first file in Level II directory. RM 10/19/21 |  |  | Model Enhanced | Tropical |  | MetSignal = ON |  |  |  |  | 100
| KPAH | CST | 5/4/2020 10:00z | 5/5/2020 13:00z | 8/13/21 - RM | /import/level_1_archive/apps/scastleberry/MRMS_WDSSII/Data/Level_II/KPAH/20200504.1000_20200505.1300 | Data checked; no bad data. Missing data from 10:54Z to 13:01Z (5/4). |  | Continental Convection | B23 GIT Repository 20230526_131854 |  | /import/level_1_archive/zbiggs/RofA_ISDP_Fix/KPAH_20200504.1000_20200505.1300/Level_III/PhiDP7_PIA9.3 |  | 74 | VPRC = OFF | Done | Lnx063, orpg2, 2.0x, 6/21/23 @ 17:05 BB | Model data duplicated as first file in Level II directory. RM 10/19/21 |  |  | Model Enhanced | Tropical |  | MetSignal = ON |  |  |  | Done 8/3/2023 | 100
Change start and end time from 10z to 12z to include CoCoRaHs gauges. | KPOE | CST | 10/8/2020 10:00z | 10/10/2020 12:00z | * 10/9 run at 11:12 CH 8/13/21 - RM | /import/level_1_archive/apps/scastleberry/MRMS_WDSSII/Data/Level_II/KPOE/20201008.1000_20201010.1200 | Data checked; no bad data. |  | Hurricane Delta | B23 GIT Repository 20230526_131854 |  | /import/level_1_archive/zbiggs/RofA_ISDP_Fix/KPOE_20201008.1000_20201010.1200/Level_III/baseline |  | 61 | VPRC = OFF | Done | Lnx042, orpg3, 2.0x, 6/22/23 @ 12:31 PM | Model data duplicated as first file in Level II directory. RM 10/19/21 |  |  | Model Enhanced | Tropical |  | MetSignal = ON |  |  |  |  | 135
Change start and end time from 10z to 12z to include CoCoRaHs gauges. | KPOE | CST | 10/8/2020 10:00z | 10/10/2020 12:00z | * 10/9 run at 11:12 CH 8/13/21 - RM | /import/level_1_archive/apps/scastleberry/MRMS_WDSSII/Data/Level_II/KPOE/20201008.1000_20201010.1200 | Data checked; no bad data. |  | Hurricane Delta | B23 GIT Repository 20230526_131854 |  | /import/level_1_archive/zbiggs/RofA_ISDP_Fix/KPOE_20201008.1000_20201010.1200/Level_III/PhiDP25_PIA18.7 |  | 61 | VPRC = OFF | Done | Lnx042, orpg2, 2.0x, 6/22/23 @ 13:09 PM | Model data duplicated as first file in Level II directory. RM 10/19/21 |  |  | Model Enhanced | Tropical |  | MetSignal = ON |  |  |  | Done 8/3/2023 | 135
No Z-ZDR slope data on MRMS | KPUX | MST | 7/4/2020 10:00z | 7/5/2020 13:00z | 6/3/21 - 11:45 CH* 8/13/21 - RM | /import/level_1_archive/apps/scastleberry/MRMS_WDSSII/Data/Level_II/KPUX/20200704.1000_20200705.1300 | Data checked; 1 bad file (KPUX20200704_233513_V06.ar2v) |  | Continental Convection | B23 GIT Repository 20230526_131854 |  | /import/level_1_archive/zbiggs/RofA_ISDP_Fix/KPUX_20200704.1000_20200705.1300/Level_III/baseline |  | 40 | VPRC = OFF | Done | Lnx042, orpg6, 2.0x, 6/**/23 @ 13:34 PM | Model data duplicated as first file in Level II directory. RM 10/19/21 |  |  | Model Enhanced | Tropical |  | MetSignal = ON |  |  |  |  | 85
No Z-ZDR slope data on MRMS | KPUX | MST | 7/4/2020 10:00z | 7/5/2020 13:00z | 6/3/21 - 11:45 CH* 8/13/21 - RM | /import/level_1_archive/apps/scastleberry/MRMS_WDSSII/Data/Level_II/KPUX/20200704.1000_20200705.1300 | Data checked; 1 bad file (KPUX20200704_233513_V06.ar2v) |  | Continental Convection | B23 GIT Repository 20230526_131854 |  | /import/level_1_archive/zbiggs/RofA_ISDP_Fix/KPUX_20200704.1000_20200705.1300/Level_III/PhiDP25_PIA18.7 |  | 40 | VPRC = OFF | Done | Lnx042, orpg4, 2.0x, 6/22/23 @ 14:12 PM | Model data duplicated as first file in Level II directory. RM 10/19/21 |  |  | Model Enhanced | Tropical |  | MetSignal = ON |  |  |  | Done 8/3/2023 | 85
No CoCoRaHs gauges. | KRAX | EST | 8/3/2020 10:00z | 8/4/2020 13:00z | 6/3/21 - 14:39 CH | /import/level_1_archive/apps/scastleberry/MRMS_WDSSII/Data/Level_II/KRAX/20200803.1000_20200804.1300 | Data checked; no bad data. |  | Hurricane Isaias | B23 GIT Repository 20230526_131854 |  | /import/level_1_archive/zbiggs/RofA_ISDP_Fix/KRAX_20200803.1000_20200804.1300/Level_III/baseline |  | 54 | VPRC = OFF | Done | Lnx065, orpg0, 2.0X, 6/23/23 @ 11:41 PM | Model data duplicated as first file in Level II directory. RM 10/19/21 |  |  | Model Enhanced | Tropical |  | MetSignal = ON |  |  |  |  | 175
No CoCoRaHs gauges. | KRAX | EST | 8/3/2020 10:00z | 8/4/2020 13:00z | 6/3/21 - 14:39 CH | /import/level_1_archive/apps/scastleberry/MRMS_WDSSII/Data/Level_II/KRAX/20200803.1000_20200804.1300 | Data checked; no bad data. |  | Hurricane Isaias | B23 GIT Repository 20230526_131854 |  | /import/level_1_archive/zbiggs/RofA_ISDP_Fix/KRAX_20200803.1000_20200804.1300/Level_III/PhiDP7_PIA9.3 |  | 54 | VPRC = OFF | Done | Lnx065, orpg1, 2.0X, 6/23/23 @ 11:58 PM | Model data duplicated as first file in Level II directory. RM 10/19/21 |  |  | Model Enhanced | Tropical |  | MetSignal = ON |  |  |  | Done, 8/3/2023 | 175
| KSGF | CST | 5/3/2020 10:00z | 5/4/2020 13:00z | 8/13/21 - RM | /import/level_1_archive/apps/scastleberry/MRMS_WDSSII/Data/Level_II/KSGF/20200503.1000_20200504.1300 | Data checked; 1 bad file (KSGF20200504_115710_V06.ar2v) |  | Continental Convection | B23 GIT Repository 20230526_131854 |  | /import/level_1_archive/zbiggs/RofA_ISDP_Fix/KSGF_20200503.1000_20200504.1300/Level_III/baseline |  | 59 | VPRC = OFF | Done | Lnx065, orpg2, 2.0X, 6/23/23 @ 12:46 PM | Model data duplicated as first file in Level II directory. RM 10/19/21 |  |  | Model Enhanced | Tropical |  | MetSignal = ON |  |  |  |  | 100
| KSGF | CST | 5/3/2020 10:00z | 5/4/2020 13:00z | 8/13/21 - RM | /import/level_1_archive/apps/scastleberry/MRMS_WDSSII/Data/Level_II/KSGF/20200503.1000_20200504.1300 | Data checked; 1 bad file (KSGF20200504_115710_V06.ar2v) |  | Continental Convection | B23 GIT Repository 20230526_131854 |  | /import/level_1_archive/zbiggs/RofA_ISDP_Fix/KSGF_20200503.1000_20200504.1300/Level_III/PhiDP7_PIA9.3 |  | 59 | VPRC = OFF | Done | Lnx065, orpg3, 2.0X, 6/23/23 @ 12:25 PM | Model data duplicated as first file in Level II directory. RM 10/19/21 |  |  | Model Enhanced | Tropical |  | MetSignal = ON |  |  |  | Done, 8/3/2023 | 100
| KSHV | CST | 10/8/2020 10:00z | 10/9/2020 13:00z | 8/13/21 - RM | /import/level_1_archive/apps/scastleberry/MRMS_WDSSII/Data/Level_II/KSHV/20201008.1000_20201009.1300 | Data checked; no bad data. |  | Hurricane Delta | B23 GIT Repository 20230526_131854 |  | /import/level_1_archive/zbiggs/RofA_ISDP_Fix/KSHV_20201008.1000_20201009.1300/Level_III/baseline |  | 70 | VPRC = OFF | Done | Lnx028, orpg2, 2.0x, 6/26/23 @ 09:45 BB | Model data duplicated as first file in Level II directory. RM 10/19/21 |  |  | Model Enhanced | Tropical |  | MetSignal = ON |  |  |  |  | 155
| KSHV | CST | 10/8/2020 10:00z | 10/9/2020 13:00z | 8/13/21 - RM | /import/level_1_archive/apps/scastleberry/MRMS_WDSSII/Data/Level_II/KSHV/20201008.1000_20201009.1300 | Data checked; no bad data. |  | Hurricane Delta | B23 GIT Repository 20230526_131854 |  | /import/level_1_archive/zbiggs/RofA_ISDP_Fix/KSHV_20201008.1000_20201009.1300/Level_III/PhiDP7_PIA9.3 |  | 70 | VPRC = OFF | Done | Lnx028, orpg1, 1.5x, 6/26/23 @ 09:56 BB | Model data duplicated as first file in Level II directory. RM 10/19/21 |  |  | Model Enhanced | Tropical |  | MetSignal = ON |  |  |  | Done, August 3rd, 2023 | 155
| KSHV | CST | 10/9/2020 10:00z | 10/10/2020 13:00z | 6/4/21 - 11:35 CH 8/13/21 - RM | /import/level_1_archive/apps/scastleberry/MRMS_WDSSII/Data/Level_II/KSHV/20201009.1000_20201010.1300 | Data checked; no bad data. |  | Hurricane Delta | B23 GIT Repository 20230526_131854 |  | /import/level_1_archive/zbiggs/RofA_ISDP_Fix/KSHV_20201009.1000_20201010.1300/Level_III/baseline |  | 68 | VPRC = OFF | Done | Lnx028, orpg4, 1.5x, 6/26/23 @ 10:03 BB | Model data duplicated as first file in Level II directory. RM 10/19/21 |  |  | Model Enhanced | Tropical |  | MetSignal = ON |  |  |  |  | 160
| KSHV | CST | 10/9/2020 10:00z | 10/10/2020 13:00z | 6/4/21 - 11:35 CH 8/13/21 - RM | /import/level_1_archive/apps/scastleberry/MRMS_WDSSII/Data/Level_II/KSHV/20201009.1000_20201010.1300 | Data checked; no bad data. |  | Hurricane Delta | B23 GIT Repository 20230526_131854 |  | /import/level_1_archive/zbiggs/RofA_ISDP_Fix/KSHV_20201009.1000_20201010.1300/Level_III/PhiDP7_PIA9.3 |  | 68 | VPRC = OFF | Done | Lnx028, orpg3, 1.5x, 6/26/23 @ 10:09 BB | Model data duplicated as first file in Level II directory. RM 10/19/21 |  |  | Model Enhanced | Tropical |  | MetSignal = ON |  |  |  | Done, August 3rd, 2023 | 160
| KSHV | CST | 8/27/2020 02:00z | 8/28/2020 05:00z | 6/4/21 - 10:24 CH | /import/level_1_archive/apps/scastleberry/MRMS_WDSSII/Data/Level_II/KSHV/20200827.0200_20200828.0500 | Data checked; no bad data |  | Hurricane Laura | B23 GIT Repository 20230526_131854 |  | /import/level_1_archive/zbiggs/RofA_ISDP_Fix/KSHV_20200827.0200_20200828.0500/Level_III/baseline |  | 74 | VPRC = OFF | Done | Lnx033, orpg2, 1.5x, 6/26/23 @ 10:14 BB | Model data duplicated as first file in Level II directory. RM 10/19/21 |  |  | Model Enhanced | Tropical |  | MetSignal = ON |  |  |  |  | 160
| KSHV | CST | 8/27/2020 02:00z | 8/28/2020 05:00z | 6/4/21 - 10:24 CH | /import/level_1_archive/apps/scastleberry/MRMS_WDSSII/Data/Level_II/KSHV/20200827.0200_20200828.0500 | Data checked; no bad data |  | Hurricane Laura | B23 GIT Repository 20230526_131854 |  | /import/level_1_archive/zbiggs/RofA_ISDP_Fix/KSHV_20200827.0200_20200828.0500/Level_III/PhiDP7_PIA9.3 |  | 74 | VPRC = OFF | Done | Lnx033, orpg1, 1.5x, 6/26/23 @ 10:20 BB | Model data duplicated as first file in Level II directory. RM 10/19/21 |  |  | Model Enhanced | Tropical |  | MetSignal = ON |  |  |  | Done, August 3rd, 2023 | 160
| KSRX | CST | 8/26/2020 04:00z | 8/27/2020 07:00z | 6/4/21 - 11:58 CH* 8/16/21 - RM | /import/level_1_archive/apps/scastleberry/MRMS_WDSSII/Data/Level_II/KSRX/20200826.0400_20200827.0700 | Data checked; no bad data. |  | Hurricane Laura | B23 GIT Repository 20230526_131854 |  | /import/level_1_archive/zbiggs/RofA_ISDP_Fix/KSRX_20200826.0400_20200827.0700/Level_III/baseline |  | 56 | VPRC = OFF | Done | Lnx033, orpg4, 1.5x, 6/26/23 @ 10:31 BB | Model data duplicated as first file in Level II directory. RM 10/19/21 |  |  | Model Enhanced | Tropical |  | MetSignal = ON |  |  |  |  | 130
| KSRX | CST | 8/26/2020 04:00z | 8/27/2020 07:00z | 6/4/21 - 11:58 CH* 8/16/21 - RM | /import/level_1_archive/apps/scastleberry/MRMS_WDSSII/Data/Level_II/KSRX/20200826.0400_20200827.0700 | Data checked; no bad data. |  | Hurricane Laura | B23 GIT Repository 20230526_131854 |  | /import/level_1_archive/zbiggs/RofA_ISDP_Fix/KSRX_20200826.0400_20200827.0700/Level_III/PhiDP7_PIA9.3 |  | 56 | VPRC = OFF | Done | Lnx033, orpg3, 1.5x, 6/26/23 @ 10:37 BB | Model data duplicated as first file in Level II directory. RM 10/19/21 |  |  | Model Enhanced | Tropical |  | MetSignal = ON |  |  |  | Done, August 3rd, 2023 | 130
| KSRX | CST | 8/27/2020 04:00z | 8/28/2020 07:00z | 8/15/21 - RM | /import/level_1_archive/apps/scastleberry/MRMS_WDSSII/Data/Level_II/KSRX/20200827.0400_20200828.0700 | Data checked; no bad data. |  | Hurricane Laura | B23 GIT Repository 20230526_131854 |  | /import/level_1_archive/zbiggs/RofA_ISDP_Fix/KSRX_20200827.0400_20200828.0700/Level_III/baseline |  | 55 | VPRC = OFF | Done | Lnx040, orpg1, 1.5x, 6/26/23 @ 10:41 BB | Model data duplicated as first file in Level II directory. RM 10/19/21 |  |  | Model Enhanced | Tropical |  | MetSignal = ON |  |  |  |  | 140
| KSRX | CST | 8/27/2020 04:00z | 8/28/2020 07:00z | 8/15/21 - RM | /import/level_1_archive/apps/scastleberry/MRMS_WDSSII/Data/Level_II/KSRX/20200827.0400_20200828.0700 | Data checked; no bad data. |  | Hurricane Laura | B23 GIT Repository 20230526_131854 |  | /import/level_1_archive/zbiggs/RofA_ISDP_Fix/KSRX_20200827.0400_20200828.0700/Level_III/PhiDP7_PIA9.3 |  | 55 | VPRC = OFF | Done | Lnx040, orpg0, 1.5x, 6/26/23 @ 10:48 BB | Model data duplicated as first file in Level II directory. RM 10/19/21 |  |  | Model Enhanced | Tropical |  | MetSignal = ON |  |  |  | Missing Data | 140
| KTLH | EST | 6/30/2020 10:00z | 7/1/2020 13:00z | 6/4/21 - 13:03 CH | /import/level_1_archive/apps/scastleberry/MRMS_WDSSII/Data/Level_II/KTLH/20200630.1000_20200701.1300 | Data checked; no bad data. Missing data from 22:37Z (6/30) through 00:41 (7/1). |  | Tropical Convection | B23 GIT Repository 20230526_131854 |  | /import/level_1_archive/zbiggs/RofA_ISDP_Fix/KTLH_20200630.1000_20200701.1300/Level_III/baseline |  | 58 | VPRC = OFF | Done | Lnx040, orpg3, 1.5x, 6/26/23 @ 10:53 BB | Model data duplicated as first file in Level II directory. RM 10/19/21 |  |  | Model Enhanced | Tropical |  | MetSignal = ON |  |  |  |  | 150
| KTLH | EST | 6/30/2020 10:00z | 7/1/2020 13:00z | 6/4/21 - 13:03 CH | /import/level_1_archive/apps/scastleberry/MRMS_WDSSII/Data/Level_II/KTLH/20200630.1000_20200701.1300 | Data checked; no bad data. Missing data from 22:37Z (6/30) through 00:41 (7/1). |  | Tropical Convection | B23 GIT Repository 20230526_131854 |  | /import/level_1_archive/zbiggs/RofA_ISDP_Fix/KTLH_20200630.1000_20200701.1300/Level_III/PhiDP7_PIA9.3 |  | 58 | VPRC = OFF | Done | Lnx040, orpg2, 1.5x, 6/26/23 @ 11:00 BB | Model data duplicated as first file in Level II directory. RM 10/19/21 |  |  | Model Enhanced | Tropical |  | MetSignal = ON |  |  |  | Done, August 3rd, 2023 | 150
| KTLH | EST | 7/1/2020 10:00z | 7/2/2020 13:00z | 6/4/21 - 13:27 CH 8/16/21 - RM | /import/level_1_archive/apps/scastleberry/MRMS_WDSSII/Data/Level_II/KTLH/20200701.1000_20200702.1300 | Data checked; no bad data. Missing data from 0:00Z to 0:41Z (7/1). |  | Tropical Convection | B23 GIT Repository 20230526_131854 |  | /import/level_1_archive/zbiggs/RofA_ISDP_Fix/KTLH_20200701.1000_20200702.1300/Level_III/baseline |  | 58 | VPRC = OFF | Done | Lnx041 orpg3, 1.5x, 6/26/23 @ 11:05 BB | Model data duplicated as first file in Level II directory. RM 10/19/21 |  |  | Model Enhanced | Tropical |  | MetSignal = ON |  |  |  |  | 120
| KTLH | EST | 7/1/2020 10:00z | 7/2/2020 13:00z | 6/4/21 - 13:27 CH 8/16/21 - RM | /import/level_1_archive/apps/scastleberry/MRMS_WDSSII/Data/Level_II/KTLH/20200701.1000_20200702.1300 | Data checked; no bad data. Missing data from 0:00Z to 0:41Z (7/1). |  | Tropical Convection | B23 GIT Repository 20230526_131854 |  | /import/level_1_archive/zbiggs/RofA_ISDP_Fix/KTLH_20200701.1000_20200702.1300/Level_III/PhiDP7_PIA9.3 |  | 58 | VPRC = OFF | Done | Lnx041, orpg2, 1.5x, 6/26/23 @ 11:12 BB | Model data duplicated as first file in Level II directory. RM 10/19/21 |  |  | Model Enhanced | Tropical |  | MetSignal = ON |  |  |  | Done, August 3rd, 2023 | 120
| KTLH | EST | 7/3/2020 10:00z | 7/4/2020 13:00z | 6/4/21 - 14:43 CH 8/16/21 - RM | /import/level_1_archive/apps/scastleberry/MRMS_WDSSII/Data/Level_II/KTLH/20200703.1000_20200704.1300 | Data checked; no bad data. Missing data from 16:34Z to 17:47Z (7/3) and 16:05Z to 16:22Z (7/3). |  | Tropical Convection | B23 GIT Repository 20230526_131854 |  | /import/level_1_archive/zbiggs/RofA_ISDP_Fix/KTLH_20200703.1000_20200704.1300/Level_III/baseline |  | 59 | VPRC = OFF | Done | Lnx063, orpg6, 1.5x, 6/26/23 @ 11:31 BB | Model data duplicated as first file in Level II directory. RM 10/19/21 |  |  | Model Enhanced | Tropical |  | MetSignal = ON |  |  |  |  | 150
| KTLH | EST | 7/3/2020 10:00z | 7/4/2020 13:00z | 6/4/21 - 14:43 CH 8/16/21 - RM | /import/level_1_archive/apps/scastleberry/MRMS_WDSSII/Data/Level_II/KTLH/20200703.1000_20200704.1300 | Data checked; no bad data. Missing data from 16:34Z to 17:47Z (7/3) and 16:05Z to 16:22Z (7/3). |  | Tropical Convection | B23 GIT Repository 20230526_131854 |  | /import/level_1_archive/zbiggs/RofA_ISDP_Fix/KTLH_20200703.1000_20200704.1300/Level_III/PhiDP7_PIA9.3 |  | 59 | VPRC = OFF | Done | Lnx063, orpg4, 1.5x, 6/26/23 @ 11:35 BB | Model data duplicated as first file in Level II directory. RM 10/19/21 |  |  | Model Enhanced | Tropical |  | MetSignal = ON |  |  |  | Done, August 3rd, 2023 | 150
| KTLH | EST | 7/4/2020 10:00z | 7/5/2020 13:00z | 8/16/21 RM | /import/level_1_archive/apps/scastleberry/MRMS_WDSSII/Data/Level_II/KTLH/20200704.1000_20200705.1300 | Data checked; 1 bad file (KTLH20200705_005045_V06.ar2v). |  | Tropical Convection | B23 GIT Repository 20230526_131854 |  | /import/level_1_archive/zbiggs/RofA_ISDP_Fix/KTLH_20200704.1000_20200705.1300/Level_III/baseline |  | 57 | VPRC = OFF | Done | Lnx064, orpg7, 1.5x, 6/26/23 @ 11:39 BB | Model data duplicated as first file in Level II directory. RM 10/19/21 |  |  | Model Enhanced | Tropical |  | MetSignal = ON |  |  |  |  | 145
| KTLH | EST | 7/4/2020 10:00z | 7/5/2020 13:00z | 8/16/21 RM | /import/level_1_archive/apps/scastleberry/MRMS_WDSSII/Data/Level_II/KTLH/20200704.1000_20200705.1300 | Data checked; 1 bad file (KTLH20200705_005045_V06.ar2v). |  | Tropical Convection | B23 GIT Repository 20230526_131854 |  | /import/level_1_archive/zbiggs/RofA_ISDP_Fix/KTLH_20200704.1000_20200705.1300/Level_III/PhiDP7_PIA9.3 |  | 57 | VPRC = OFF | Done | Lnx064, orpg6, 1.5x, 6/26/23 @ 11:43 BB | Model data duplicated as first file in Level II directory. RM 10/19/21 |  |  | Model Enhanced | Tropical |  | MetSignal = ON |  |  |  | Done, August 3rd, 2023 | 145
| KTLH | EST | 7/5/2020 10:00z | 7/6/2020 13:00z | 8/16/21 - RM | /import/level_1_archive/apps/scastleberry/MRMS_WDSSII/Data/Level_II/KTLH/20200705.1000_20200706.1300 | Data checked; no bad data. |  | Tropical Convection | B23 GIT Repository 20230526_131854 |  | /import/level_1_archive/zbiggs/RofA_ISDP_Fix/KTLH_20200705.1000_20200706.1300/Level_III/baseline |  | 57 | VPRC = OFF | Done | Lnx041, orpg6, 1.5x, 6/26/23 @ 15:15 BB | Model data duplicated as first file in Level II directory. RM 10/19/21 |  |  | Model Enhanced | Tropical |  | MetSignal = ON |  |  |  |  | 155
| KTLH | EST | 7/5/2020 10:00z | 7/6/2020 13:00z | 8/16/21 - RM | /import/level_1_archive/apps/scastleberry/MRMS_WDSSII/Data/Level_II/KTLH/20200705.1000_20200706.1300 | Data checked; no bad data. |  | Tropical Convection | B23 GIT Repository 20230526_131854 |  | /import/level_1_archive/zbiggs/RofA_ISDP_Fix/KTLH_20200705.1000_20200706.1300/Level_IIIPhiDP7_PIA9.3 |  | 57 | VPRC = OFF | Done | Lnx041, orpg4, 1.5x, 6/26/23 @ 15:19 BB | Model data duplicated as first file in Level II directory. RM 10/19/21 |  |  | Model Enhanced | Tropical |  | MetSignal = ON |  |  |  |  | 155
| KTLH | EST | 7/6/2020 10:00z | 7/7/2020 13:00z | 8/16/21 - RM | /import/level_1_archive/apps/scastleberry/MRMS_WDSSII/Data/Level_II/KTLH/20200706.1000_20200707.1300 | Data checked; no bad data. |  | Tropical Convection | B23 GIT Repository 20230526_131854 |  | /import/level_1_archive/zbiggs/RofA_ISDP_Fix/KTLH_20200706.1000_20200707.1300/Level_III/baseline |  | 57 | VPRC = OFF | Done | Lnx063, orpg3, 1.5x, 6/26/23 @ 15:23 BB | Model data duplicated as first file in Level II directory. RM 10/19/21 |  |  | Model Enhanced | Tropical |  | MetSignal = ON |  |  |  |  | 160
| KTLH | EST | 7/6/2020 10:00z | 7/7/2020 13:00z | 8/16/21 - RM | /import/level_1_archive/apps/scastleberry/MRMS_WDSSII/Data/Level_II/KTLH/20200706.1000_20200707.1300 | Data checked; no bad data. |  | Tropical Convection | B23 GIT Repository 20230526_131854 |  | /import/level_1_archive/zbiggs/RofA_ISDP_Fix/KTLH_20200706.1000_20200707.1300/Level_III/PhiDP7_PIA9.3 |  | 57 | VPRC = OFF | Done | Lnx063, orpg2, 1.5x, 6/26/23 @ 15:28 BB | Model data duplicated as first file in Level II directory. RM 10/19/21 |  |  | Model Enhanced | Tropical |  | MetSignal = ON |  |  |  | Done, August 2nd, 2023 | 160
| KTLH | EST | 7/7/2020 10:00z | 7/8/2020 13:00z | 6/7/21 - 10:06 CH 8/16/21 - RM | /import/level_1_archive/apps/scastleberry/MRMS_WDSSII/Data/Level_II/KTLH/20200707.1000_20200708.1300 | Data checked; no bad data. Missing data from 16:56Z to 19:51Z (7/7). |  | Tropical Convection | B23 GIT Repository 20230526_131854 |  | /import/level_1_archive/zbiggs/RofA_ISDP_Fix/KTLH_20200707.1000_20200708.1300/Level_III/baseline |  | 58 | VPRC = OFF | Done | Lnx042, orpg3, 1.5x, 6/26/23 @ 15:32 BB | Model data duplicated as first file in Level II directory. RM 10/19/21 |  |  | Model Enhanced | Tropical |  | MetSignal = ON |  |  |  |  | 165
| KTLH | EST | 7/7/2020 10:00z | 7/8/2020 13:00z | 6/7/21 - 10:06 CH 8/16/21 - RM | /import/level_1_archive/apps/scastleberry/MRMS_WDSSII/Data/Level_II/KTLH/20200707.1000_20200708.1300 | Data checked; no bad data. Missing data from 16:56Z to 19:51Z (7/7). |  | Tropical Convection | B23 GIT Repository 20230526_131854 |  | /import/level_1_archive/zbiggs/RofA_ISDP_Fix/KTLH_20200707.1000_20200708.1300/Level_III/PhiDP7_PIA9.3 |  | 58 | VPRC = OFF | Done | Lnx042, orpg2, 1.5x, 6/26/23 @ 15:37 BB | Model data duplicated as first file in Level II directory. RM 10/19/21 |  |  | Model Enhanced | Tropical |  | MetSignal = ON |  |  |  | Done, August 2nd, 2023 | 165
| KTLH | EST | 9/13/2020 10:00z | 9/14/2020 13:00z | 6/7/21 - 10:32 CH 8/17/21 - RM | /import/level_1_archive/apps/scastleberry/MRMS_WDSSII/Data/Level_II/KTLH/20200913.1000_20200914.1300 | Data checked; no bad data. Missing data on 9/13 from 10:00Z to 12:59Z, 13:58Z to 14:38Z, 15:59Z to 16:22Z, 16:22Z to 20:38Z,& 21:45Z to 21:53Z. |  | Hurricane Sally | B23 GIT Repository 20230526_131854 |  | /import/level_1_archive/zbiggs/RofA_ISDP_Fix/KTLH_20200913.1000_20200914.1300/Level_III/baseline |  | 58 | VPRC = OFF | Done | Lnx042, orpg6,1.5x, 6/26/23 @ 15:48 BB | Model data duplicated as first file in Level II directory. RM 10/19/21 |  |  | Model Enhanced | Tropical |  | MetSignal = ON |  |  |  |  | 150
| KTLH | EST | 9/13/2020 10:00z | 9/14/2020 13:00z | 6/7/21 - 10:32 CH 8/17/21 - RM | /import/level_1_archive/apps/scastleberry/MRMS_WDSSII/Data/Level_II/KTLH/20200913.1000_20200914.1300 | Data checked; no bad data. Missing data on 9/13 from 10:00Z to 12:59Z, 13:58Z to 14:38Z, 15:59Z to 16:22Z, 16:22Z to 20:38Z,& 21:45Z to 21:53Z. |  | Hurricane Sally | B23 GIT Repository 20230526_131854 |  | /import/level_1_archive/zbiggs/RofA_ISDP_Fix/KTLH_20200913.1000_20200914.1300/Level_III/PhiDP7_PIA9.3 |  | 58 | VPRC = OFF | Done | Lnx042, orpg4, 1.5x, 6/26/23 @ 15:51 BB | Model data duplicated as first file in Level II directory. RM 10/19/21 |  |  | Model Enhanced | Tropical |  | MetSignal = ON |  |  |  | Done, August 2nd, 2023 | 150
| KTLH | EST | 9/14/2020 10:00z | 9/15/2020 13:00z | 6/7/21 - 11:03 CH 8/17/21 - RM | /import/level_1_archive/apps/scastleberry/MRMS_WDSSII/Data/Level_II/KTLH/20200914.1000_20200915.1300 | Data checked; 1 bad file (KTLH20200915_060226_V06.ar2v) |  | Hurricane Sally | B23 GIT Repository 20230526_131854 |  | /import/level_1_archive/zbiggs/RofA_ISDP_Fix/KTLH_20200914.1000_20200915.1300/Level_III/baseline |  | 58 | VPRC = OFF | Done | Lnx065, orpg1, 2.0x, 6/26/23 @ 10:56 PM | Model data duplicated as first file in Level II directory. RM 10/19/21 |  |  | Model Enhanced | Tropical |  | MetSignal = ON |  |  |  |  | 165
| KTLH | EST | 9/14/2020 10:00z | 9/15/2020 13:00z | 6/7/21 - 11:03 CH 8/17/21 - RM | /import/level_1_archive/apps/scastleberry/MRMS_WDSSII/Data/Level_II/KTLH/20200914.1000_20200915.1300 | Data checked; 1 bad file (KTLH20200915_060226_V06.ar2v) |  | Hurricane Sally | B23 GIT Repository 20230526_131854 |  | /import/level_1_archive/zbiggs/RofA_ISDP_Fix/KTLH_20200914.1000_20200915.1300/Level_III/PhiDP7_PIA9.3 |  | 58 | VPRC = OFF | Done | Lnx065, orpg0, 1.5x, 6/26/23 @ 11:15 PM | Model data duplicated as first file in Level II directory. RM 10/19/21 |  |  | Model Enhanced | Tropical |  | MetSignal = ON |  |  |  | Done, August 2nd, 2023 | 165
| KTLH | EST | 9/15/2020 10:00z | 9/16/2020 13:00z | 6/7/21 - 11:39 CH* 8/17/21 - RM | /import/level_1_archive/apps/scastleberry/MRMS_WDSSII/Data/Level_II/KTLH/20200915.1000_20200916.1300 | Data checked; no bad data. |  | Hurricane Sally | B23 GIT Repository 20230526_131854 |  | /import/level_1_archive/zbiggs/RofA_ISDP_Fix/KTLH_20200915.1000_20200916.1300/Level_III/baseline |  | 57 | VPRC = OFF | Done | Lnx065, orpg3, 1.5x, 6/26/23 @ 11:52 PM | Model data duplicated as first file in Level II directory. RM 10/19/21 |  |  | Model Enhanced | Tropical |  | MetSignal = ON |  |  |  |  | 165
| KTLH | EST | 9/15/2020 10:00z | 9/16/2020 13:00z | 6/7/21 - 11:39 CH* 8/17/21 - RM | /import/level_1_archive/apps/scastleberry/MRMS_WDSSII/Data/Level_II/KTLH/20200915.1000_20200916.1300 | Data checked; no bad data. |  | Hurricane Sally | B23 GIT Repository 20230526_131854 |  | /import/level_1_archive/zbiggs/RofA_ISDP_Fix/KTLH_20200915.1000_20200916.1300/Level_III/PhiDP7_PIA9.3 |  | 57 | VPRC = OFF | Done | Lnx065, orpg2, 1.5x, 6/26/23 @ 12:09 PM | Model data duplicated as first file in Level II directory. RM 10/19/21 |  |  | Model Enhanced | Tropical |  | MetSignal = ON |  |  |  | Done, August 2nd, 2023 | 165
| KTLH | EST | 9/16/2020 10:00z | 9/17/2020 13:00z | 6/7/21 - 12:01 CH 8/17/21 - RM | /import/level_1_archive/apps/scastleberry/MRMS_WDSSII/Data/Level_II/KTLH/20200916.1000_20200917.1300 | Data checked; no bad data. Missing data on 9/16 from 22:54Z to 23:55Z. |  | Hurricane Sally | B23 GIT Repository 20230526_131854 |  | /import/level_1_archive/zbiggs/RofA_ISDP_Fix/KTLH_20200916.1000_20200917.1300/Level_III/baseline |  | 56 | VPRC = OFF | Done | Lnx028, orpg2, 1.5x, 6/27/23 @ 08:25 BB | Model data duplicated as first file in Level II directory. RM 10/19/21 |  |  | Model Enhanced | Tropical |  | MetSignal = ON |  |  |  |  | 160
| KTLH | EST | 9/16/2020 10:00z | 9/17/2020 13:00z | 6/7/21 - 12:01 CH 8/17/21 - RM | /import/level_1_archive/apps/scastleberry/MRMS_WDSSII/Data/Level_II/KTLH/20200916.1000_20200917.1300 | Data checked; no bad data. Missing data on 9/16 from 22:54Z to 23:55Z. |  | Hurricane Sally | B23 GIT Repository 20230526_131854 |  | /import/level_1_archive/zbiggs/RofA_ISDP_Fix/KTLH_20200916.1000_20200917.1300/Level_III/PhiDP7_PIA9.3 |  | 56 | VPRC = OFF | Done | Lnx028, orpg1, 1.5x, 6/27/23 @ 08:30 BB | Model data duplicated as first file in Level II directory. RM 10/19/21 |  |  | Model Enhanced | Tropical |  | MetSignal = ON |  |  |  | Done, August 2nd, 2023 | 160
Less than 12 hour event. This case should probably cover a 24 hr period ending 12z on the 8th. | KTLX | CST | 5/7/2020 10:00z | 5/8/2020 13:00z | 8/18/21 - RM | /import/level_1_archive/apps/scastleberry/MRMS_WDSSII/Data/Level_II/KTLX/20200507.1000_20200508.1300 | Data checked; no bad data. |  | Continental Convection | B23 GIT Repository 20230526_131854 |  | /import/level_1_archive/zbiggs/RofA_ISDP_Fix/KTLX_20200507.1000_20200508.1300/Level_III/baseline |  | 56 | VPRC = OFF | Done | Lnx028, orpg4, 1.5x, 6/27/23 @ 08:35 BB | Model data duplicated as first file in Level II directory. RM 10/19/21 |  |  | Model Enhanced | Tropical |  | MetSignal = ON |  |  |  |  | 105
Less than 12 hour event. This case should probably cover a 24 hr period ending 12z on the 8th. | KTLX | CST | 5/7/2020 10:00z | 5/8/2020 13:00z | 8/18/21 - RM | /import/level_1_archive/apps/scastleberry/MRMS_WDSSII/Data/Level_II/KTLX/20200507.1000_20200508.1300 | Data checked; no bad data. |  | Continental Convection | B23 GIT Repository 20230526_131854 |  | /import/level_1_archive/zbiggs/RofA_ISDP_Fix/KTLX_20200507.1000_20200508.1300/Level_III/PhiDP7_PIA9.3 |  | 56 | VPRC = OFF | Done | Lnx028, orpg3, 1.5x, 6/27/23 @ 08:38 BB | Model data duplicated as first file in Level II directory. RM 10/19/21 |  |  | Model Enhanced | Tropical |  | MetSignal = ON |  |  |  | Done, August 2nd, 2023 | 105
| KVNX | CST | 8/10/2020 10:00z | 8/11/2020 13:00z | 6/9/21 - 10:03 CH 8/18/21 - RM (slides) | /import/level_1_archive/apps/scastleberry/MRMS_WDSSII/Data/Level_II/KVNX/20200810.1000_20200811.1300 | Data checked; no bad data. |  | Continental Convection | B23 GIT Repository 20230526_131854 |  | /import/level_1_archive/zbiggs/RofA_ISDP_Fix/KVNX_20200810.1000_20200811.1300/Level_III/baseline |  | 68 | VPRC = OFF | Done | Lnx033, orpg2, 1.5x, 6/27/23 @ 08:42 BB | Model data duplicated as first file in Level II directory. RM 10/19/21 |  |  | Model Enhanced | Tropical |  | MetSignal = ON |  |  |  |  | 120
| KVNX | CST | 8/10/2020 10:00z | 8/11/2020 13:00z | 6/9/21 - 10:03 CH 8/18/21 - RM (slides) | /import/level_1_archive/apps/scastleberry/MRMS_WDSSII/Data/Level_II/KVNX/20200810.1000_20200811.1300 | Data checked; no bad data. |  | Continental Convection | B23 GIT Repository 20230526_131854 |  | /import/level_1_archive/zbiggs/RofA_ISDP_Fix/KVNX_20200810.1000_20200811.1300/Level_III/PhiDP7_PIA9.3 |  | 68 | VPRC = OFF | Done | Lnx033, orpg1, 1.5x, 6/27/23 @ 08:47 BB | Model data duplicated as first file in Level II directory. RM 10/19/21 |  |  | Model Enhanced | Tropical |  | MetSignal = ON |  |  |  | Done, August 2nd, 2023 | 120
: | KVNX | CST | 8/4/2020 22:00z | 8/6/2020 01:00z | *8/5 run at 6/8/21 - 13:57 CH 8/18/21 - RM (slides) | /import/level_1_archive/apps/scastleberry/MRMS_WDSSII/Data/Level_II/KVNX/20200804.2200_20200806.0100 | Data checked; no bad data. |  | Continental Convection | B23 GIT Repository 20230526_131854 |  | /import/level_1_archive/zbiggs/RofA_ISDP_Fix/KVNX_20200804.2200_20200806.0100/Level_III/baseline |  | 63 | VPRC = OFF | Done | Lnx033, orpg4, 1.5x, 6/27/23 @ 08:50 BB | Model data duplicated as first file in Level II directory. RM 10/19/21 |  |  | Model Enhanced | Tropical |  | MetSignal = ON |  |  |  |  | 120
| KVNX | CST | 8/4/2020 22:00z | 8/6/2020 01:00z | *8/5 run at 6/8/21 - 13:57 CH 8/18/21 - RM (slides) | /import/level_1_archive/apps/scastleberry/MRMS_WDSSII/Data/Level_II/KVNX/20200804.2200_20200806.0100 | Data checked; no bad data. |  | Continental Convection | B23 GIT Repository 20230526_131854 |  | /import/level_1_archive/zbiggs/RofA_ISDP_Fix/KVNX_20200804.2200_20200806.0100/Level_III/PhiDP7_PIA9.3 |  | 63 | VPRC = OFF | Done | Lnx033, orpg3, 1.5x, 6/27/23 @ 08:55 BB | Model data duplicated as first file in Level II directory. RM 10/19/21 |  |  | Model Enhanced | Tropical |  | MetSignal = ON |  |  |  | Done, July 31st, 2023 | 120

## Warm Season PhiDP25_PIA18.7
| Radar Site | Time Zone & DST or Std. Time | Playback Start Date & Time | Playback End Date & Time | Noise Variance | File Location Level-II Data (Linux) | Quality Check | LEM QPERATE file name | Comments | Build#, Version# | Zack's Printouts | File Location Level-III Products (Linux) | Linear Buffer | Est. ISDP pulled from ASP log, use with "show_isdp" command. | VPRC setting | Playback results comments | Linux Box & RPG # | Initialization Sounding Site(s), Date & Time | 0.0 °C Initial Height | -20.0 °C Initial Height | Melting Layer Source | DP QPE R(Z, ZDR) Relationship Note: this column was chaged to all Tropical and is different from the cases used in the R(A) alpha cases. | PPS R(Z) Relationship | Other Parameters (including MetSignal) | 0.5° Elev. Max. % Beam Blockage | Range from Radar Site to Melting Layer Base @Start Time (nm) | Range from Radar Site to Melting Layer Base @Start Time (km) | QPE vs Gauge Matlab Analysis | Max Range for R(A) usage (km)
| KAKQ | EST | 8/3/2020 10:00z | 8/4/2020 13:00z | 5/24/21 - 15:55 CH | /import/level_1_archive/apps/scastleberry/MRMS_WDSSII/Data/Level_II/KAKQ/20200803.1000_20200804.1300 | Data checked; no bad data |  | Hurricane Isaias | B23 GIT Repository 20230526_131854 |  | /import/level_1_archive/zbiggs/RofA_ISDP_Fix/KAKQ_20200803.1000_20200804.1300/Level_III/baseline |  | 46 | VPRC = OFF | Re -ran due to Software build mixed up but seemed to run well | Lnx028, orpg2, 1.5x, 6/14/23 @ 10:32 BB | Model data duplicated as first file in Level II directory. RM 9/17/21 |  |  | Model Enhanced | Tropical |  | MetSignal = ON |  |  |  | Done 7/24/2023 | 145
| KAKQ | EST | 8/3/2020 10:00z | 8/4/2020 13:00z | 5/24/21 - 15:55 CH | /import/level_1_archive/apps/scastleberry/MRMS_WDSSII/Data/Level_II/KAKQ/20200803.1000_20200804.1300 | Data checked; no bad data |  | Hurricane Isaias | B23 GIT Repository 20230526_131854 |  | /import/level_1_archive/zbiggs/RofA_ISDP_Fix/KAKQ_20200803.1000_20200804.1300/Level_III/PhiDP25_PIA18.7 |  | 46 | VPRC = OFF | CASE DONE BUT FIRST UNDER NEW CONDITIONS SO WE NEED TO DOUBLE CHECK THAT THE RESULTS TURNED OUT GOOD! | Lnx040, orpg0, 1.5x, 6/27/23 @ 16:00 BB | Model data duplicated as first file in Level II directory. RM 9/17/21 |  |  | Model Enhanced | Tropical |  | MetSignal = ON |  |  |  | Done 7/24/2023 | 145
| KAMA | CST | 3/12/2021 20:00z | 3/13/2021 21:00z | 5/24/21 - 14:52 CH | /import/level_1_archive/apps/scastleberry/MRMS_WDSSII/Data/Level_II/KAMA/20210312.2000_20210313.2100 | Data checked; no bad data |  | Continental Convection | B23 GIT Repository 20230526_131854 |  | /import/level_1_archive/zbiggs/RofA_ISDP_Fix/KAMA_20210312.2000_20210313.2100/Level_III/baseline |  | 61 | VPRC = OFF | Re -ran due to Software build mixed up but seemed to run well | Lnx028, orpg4, 1.5x, 6/13/23 @ 10:53 BB | Model data duplicated as first file in Level II directory. RM 9/17/21 |  |  | Model Enhanced | Tropical |  | MetSignal = ON |  |  |  | Done 7/24/2023 | 80
| KAMA | CST | 3/12/2021 20:00z | 3/13/2021 21:00z | 5/24/21 - 14:52 CH | /import/level_1_archive/apps/scastleberry/MRMS_WDSSII/Data/Level_II/KAMA/20210312.2000_20210313.2100 | Data checked; no bad data |  | Continental Convection | B23 GIT Repository 20230526_131854 |  | /import/level_1_archive/zbiggs/RofA_ISDP_Fix/KAMA_20210312.2000_20210313.2100/Level_III/PhiDP25_PIA18.7 |  | 61 | VPRC = OFF | Done | lnx028, orpg1, 1.5x, 6/29/23 @ 09:30 PM | Model data duplicated as first file in Level II directory. RM 9/17/21 |  |  | Model Enhanced | Tropical |  | MetSignal = ON |  |  |  | Done 7/24/2023 | 80
| KAMA | CST | 3/13/2021 20:00z | 3/14/2021 21:00z | 5/24/21 - 18:19 CH | /import/level_1_archive/apps/scastleberry/MRMS_WDSSII/Data/Level_II/KAMA/20210313.2000_20210314.2100 | Data checked; 1 bad file (KAMA20210314_093627_V06.ar2v) |  | Continental Convection | B23 GIT Repository 20230526_131854 |  | /import/level_1_archive/zbiggs/RofA_ISDP_Fix/KAMA_20210313.2000_20210314.2100/Level_III/baseline |  | 65 | VPRC = OFF | Re -ran due to Software build mixed up but seemed to run well | Lnx033, orpg2, 1.5x, 6/14/23 @ 10:51 BB | Model data duplicated as first file in Level II directory. RM 9/17/21 |  |  | Model Enhanced | Tropical |  | MetSignal = ON |  |  |  | Done 7/24/2023 | 97
| KAMA | CST | 3/13/2021 20:00z | 3/14/2021 21:00z | 5/24/21 - 18:19 CH | /import/level_1_archive/apps/scastleberry/MRMS_WDSSII/Data/Level_II/KAMA/20210313.2000_20210314.2100 | Data checked; 1 bad file (KAMA20210314_093627_V06.ar2v) |  | Continental Convection | B23 GIT Repository 20230526_131854 |  | /import/level_1_archive/zbiggs/RofA_ISDP_Fix/KAMA_20210313.2000_20210314.2100/Level_III/PhiDP25_PIA18.7 |  | 65 | VPRC = OFF | Done | lnx028, orpg3, 1.5x, 6/29/23 @ 10:14 PM | Model data duplicated as first file in Level II directory. RM 9/17/21 |  |  | Model Enhanced | Tropical |  | MetSignal = ON |  |  |  | Done 7/24/2023 | 97
| KBMX | CST | 3/16/2021 05:00z | 3/17/2021 08:00z | 5/24/21 - 19:02 CH | /import/level_1_archive/apps/scastleberry/MRMS_WDSSII/Data/Level_II/KBMX/20210316.0500_20210317.0800 | Data checked; no bad data. |  | Continental Convection | B23 GIT Repository 20230526_131854 |  | /import/level_1_archive/zbiggs/RofA_ISDP_Fix/KBMX_20210316.0500_20210317.0800/Level_III/baseline |  | 61 | VPRC = OFF | Re -ran due to Software build mixed up but seemed to run well | Lnx040, orpg1, 1.5x, 6/15/23 @ 09:47 BB | Model data duplicated as first file in Level II directory. RM 9/27/21 |  |  | Model Enhanced | Tropical |  | MetSignal = ON |  |  |  | Done 7/24/2023 | 105
| KBMX | CST | 3/16/2021 05:00z | 3/17/2021 08:00z | 5/24/21 - 19:02 CH | /import/level_1_archive/apps/scastleberry/MRMS_WDSSII/Data/Level_II/KBMX/20210316.0500_20210317.0800 | Data checked; no bad data. |  | Continental Convection | B23 GIT Repository 20230526_131854 |  | /import/level_1_archive/zbiggs/RofA_ISDP_Fix/KBMX_20210316.0500_20210317.0800/Level_III/PhiDP25_PIA18.7 |  | 61 | VPRC = OFF | Done | lnx040, orpg0, 1.5x, 6/29/23 @ 11:03 PM | Model data duplicated as first file in Level II directory. RM 9/27/21 |  |  | Model Enhanced | Tropical |  | MetSignal = ON |  |  |  | Done 7/24/2023 | 105
| KBMX | CST | 3/17/2021 05:00z | 3/18/2021 08:00z | 5/25/21 - 13:33 CH | /import/level_1_archive/apps/scastleberry/MRMS_WDSSII/Data/Level_II/KBMX/20210317.0500_20210318.0800 | Data checked; no bad data. |  | Continental Convection | B23 GIT Repository 20230526_131854 |  | /import/level_1_archive/zbiggs/RofA_ISDP_Fix/KBMX_20210317.0500_20210318.0800/Level_III/baseline |  | 61 | VPRC = OFF | Re -ran due to Software build mixed up but seemed to run well. Ended at 07:53 so may need to look at missing frame (if needed) | Lnx040, orpg3, 1.5x, 6/15/23 @ 10:05 BB | Model data duplicated as first file in Level II directory. RM 9/27/21 |  |  | Model Enhanced | Tropical |  | MetSignal = ON |  |  |  | Done 7/24/2023 | 105
| KBMX | CST | 3/17/2021 05:00z | 3/18/2021 08:00z | 5/25/21 - 13:33 CH | /import/level_1_archive/apps/scastleberry/MRMS_WDSSII/Data/Level_II/KBMX/20210317.0500_20210318.0800 | Data checked; no bad data. |  | Continental Convection | B23 GIT Repository 20230526_131854 |  | /import/level_1_archive/zbiggs/RofA_ISDP_Fix/KBMX_20210317.0500_20210318.0800/Level_III/PhiDP25_PIA18.7 |  | 61 | VPRC = OFF | Done | lnx040, orpg1, 1.5x, 6/29/23 @ 11:15 PM | Model data duplicated as first file in Level II directory. RM 9/27/21 |  |  | Model Enhanced | Tropical |  | MetSignal = ON |  |  |  | Done 7/24/2023 | 105
| KBMX | CST | 6/30/2020 10:00z | 7/1/2020 13:00z | 5/24/21 - 17:31 CH | /import/level_1_archive/apps/scastleberry/MRMS_WDSSII/Data/Level_II/KBMX/20200630.1000_20200701.1300 | Data checked; no bad data. Some missing data until 00:39Z, 7/1/20. |  | Tropical Convection | B23 GIT Repository 20230526_131854 |  | /import/level_1_archive/zbiggs/RofA_ISDP_Fix/KBMX_20200630.1000_20200701.1300/Level_III/baseline |  | 63 | VPRC = OFF | Re -ran due to Software build mixed up but seemed to run well . Did have new ECL script error | Lnx041 orpg3, 1.5x, 6/15/23 @ 10:16 BB | Model data duplicated as first file in Level II directory. RM 9/27/21 |  |  | Model Enhanced | Tropical |  | MetSignal = ON |  |  |  | Done 7/24/2023 | 125
| KBMX | CST | 6/30/2020 10:00z | 7/1/2020 13:00z | 5/24/21 - 17:31 CH | /import/level_1_archive/apps/scastleberry/MRMS_WDSSII/Data/Level_II/KBMX/20200630.1000_20200701.1300 | Data checked; no bad data. Some missing data until 00:39Z, 7/1/20. |  | Tropical Convection | B23 GIT Repository 20230526_131854 |  | /import/level_1_archive/zbiggs/RofA_ISDP_Fix/KBMX_20200630.1000_20200701.1300/Level_III/PhiDP25_PIA18.7 |  | 63 | VPRC = OFF | Done | lnx040, orpg2, 1.5x, 6/29/23 @ 10:41 BB | Model data duplicated as first file in Level II directory. RM 9/27/21 |  |  | Model Enhanced | Tropical |  | MetSignal = ON |  |  |  | Done 7/24/2023 | 125
| KBMX | CST | 7/1/2020 10:00z | 7/2/2020 13:00z | 5/24/21 - 17:55 CH | /import/level_1_archive/apps/scastleberry/MRMS_WDSSII/Data/Level_II/KBMX/20200701.1000_20200702.1300 | Data checked; no bad data. Some missing data from 20Z-21Z, 7/1/20. |  | Tropical Convection | B23 GIT Repository 20230526_131854 |  | /import/level_1_archive/zbiggs/RofA_ISDP_Fix/KBMX_20200701.1000_20200702.1300/Level_III/baseline |  | 62 | VPRC = OFF | Strange error: ecl script had new error, but it ran. | Lnx041, orpg6, 1.5x, 6/14/23 @ 12:00 PM | Model data duplicated as first file in Level II directory. RM 9/27/21 |  |  | Model Enhanced | Tropical |  | MetSignal = ON |  |  |  | Done 7/24/2023 | 125
| KBMX | CST | 7/1/2020 10:00z | 7/2/2020 13:00z | 5/24/21 - 17:55 CH | /import/level_1_archive/apps/scastleberry/MRMS_WDSSII/Data/Level_II/KBMX/20200701.1000_20200702.1300 | Data checked; no bad data. Some missing data from 20Z-21Z, 7/1/20. |  | Tropical Convection | B23 GIT Repository 20230526_131854 |  | /import/level_1_archive/zbiggs/RofA_ISDP_Fix/KBMX_20200701.1000_20200702.1300/Level_III/PhiDP25_PIA18.7 |  | 62 | VPRC = OFF | Done | lnx040, orpg3, 1.5x, 6/29/23 @ 10:37 BB | Model data duplicated as first file in Level II directory. RM 9/27/21 |  |  | Model Enhanced | Tropical |  | MetSignal = ON |  |  |  | Done 7/24/2023 | 125
| KCLX | EST | 8/3/2020 04:00z | 8/4/2020 07:00z | 5/25/21 - 17:44 CH* 8/6/21 - RM | /import/level_1_archive/apps/scastleberry/MRMS_WDSSII/Data/Level_II/KCLX/20200803.0400_20200804.0700 | Data checked; 2 bad files (KCLX20200803_133237_V06.ar2v and KCLX20200803_213638_V06.ar2v) |  | Hurricane Isaias | B23 GIT Repository 20230526_131854 |  | /import/level_1_archive/zbiggs/RofA_ISDP_Fix/KCLX_20200803.0400_20200804.0700/Level_III/baseline |  | 50 | VPRC = OFF | Strange error: ecl script had new error, but it ran. | Lnx042, orpg3, 1.5x, 6/16/23 @ 11:42 PM | Model data duplicated as first file in Level II directory. RM 9/27/21 |  |  | Model Enhanced | Tropical |  | MetSignal = ON |  |  |  | Done 7/24/2023 | 145
| KCLX | EST | 8/3/2020 04:00z | 8/4/2020 07:00z | 5/25/21 - 17:44 CH* 8/6/21 - RM | /import/level_1_archive/apps/scastleberry/MRMS_WDSSII/Data/Level_II/KCLX/20200803.0400_20200804.0700 | Data checked; 2 bad files (KCLX20200803_133237_V06.ar2v and KCLX20200803_213638_V06.ar2v) |  | Hurricane Isaias | B23 GIT Repository 20230526_131854 |  | /import/level_1_archive/zbiggs/RofA_ISDP_Fix/KCLX_20200803.0400_20200804.0700/Level_III/PhiDP25_PIA18.7 |  | 50 | VPRC = OFF | Done | lnx041, orpg4, 1.5x, 6/29/23 @ 10:32 BB | Model data duplicated as first file in Level II directory. RM 9/27/21 |  |  | Model Enhanced | Tropical |  | MetSignal = ON |  |  |  | Done 7/24/2023 | 145
No rain gauges available at this time. Try the 21st at 10z to the 22nd at 13z. CoCoRaHs and MADIS available at 12z. | KDDC | CST | 5/21/2020 10:00z | 5/22/2020 13:00z | 7/28/21 - 15:15 RM | /import/level_1_archive/apps/scastleberry/MRMS_WDSSII/Data/Level_II/KDDC2/20200521.1000_20200522.1300 | Data checked; no bad data. (8/13/21) |  | Continental Convection | B23 GIT Repository 20230526_131854 |  | /import/level_1_archive/zbiggs/RofA_ISDP_Fix/KDDC_20200521.1000_20200522.1300/Level_III/baseline |  | 55 | VPRC = OFF | Strange error: ecl script had new error, but it ran. | Lnx042, orpg6, 1.5x, 6/15/23 @ 11:41 PM- | Model data duplicated as first file in Level II directory. RM 9/27/21 |  |  | Model Enhanced | Tropical |  | MetSignal = ON |  |  |  | Done 7/24/2023 | 75
No rain gauges available at this time. Try the 21st at 10z to the 22nd at 13z. CoCoRaHs and MADIS available at 12z. | KDDC | CST | 5/21/2020 10:00z | 5/22/2020 13:00z | 7/28/21 - 15:15 RM | /import/level_1_archive/apps/scastleberry/MRMS_WDSSII/Data/Level_II/KDDC2/20200521.1000_20200522.1300 | Data checked; no bad data. (8/13/21) |  | Continental Convection | B23 GIT Repository 20230526_131854 |  | /import/level_1_archive/zbiggs/RofA_ISDP_Fix/KDDC_20200521.1000_20200522.1300/Level_III/PhiDP25_PIA18.7 |  | 55 | VPRC = OFF | Done | lnx042, orpg2, 1.5x, 6/29/23 @ 10:28 BB | Model data duplicated as first file in Level II directory. RM 9/27/21 |  |  | Model Enhanced | Tropical |  | MetSignal = ON |  |  |  | Done 7/24/2023 | 75
Few rain gauges | KDGX | CST | 3/16/2021 02:00z | 3/17/2021 05:00z | 5/25/21 - 18:14 CH | /import/level_1_archive/apps/scastleberry/MRMS_WDSSII/Data/Level_II/KDGX/20210316.0200_20210317.0500 | Data checked; no bad data. |  | Continental Convection | B23 GIT Repository 20230526_131854 |  | /import/level_1_archive/zbiggs/RofA_ISDP_Fix/KDGX_20210316.0200_20210317.0500/Level_III/baseline |  | 62 | VPRC = OFF | The level III files say KJAN but the raw files were KDGX. I entered cad kdgx 1 | Lnx063, orpg3, 1.5x, 6/16/23 @ 12:44 PM | Model data duplicated as first file in Level II directory. RM 9/27/21 |  |  | Model Enhanced | Tropical |  | MetSignal = ON |  |  |  | Done 7/25/2023 | 160
Few rain gauges | KDGX | CST | 3/16/2021 02:00z | 3/17/2021 05:00z | 5/25/21 - 18:14 CH | /import/level_1_archive/apps/scastleberry/MRMS_WDSSII/Data/Level_II/KDGX/20210316.0200_20210317.0500 | Data checked; no bad data. |  | Continental Convection | B23 GIT Repository 20230526_131854 |  | /import/level_1_archive/zbiggs/RofA_ISDP_Fix/KDGX_20210316.0200_20210317.0500/Level_III/PhiDP25_PIA18.7 |  | 62 | VPRC = OFF | Done | lnx042, orpg4, 1.5x, 6/29/23 @ 10:23 BB | Model data duplicated as first file in Level II directory. RM 9/27/21 |  |  | Model Enhanced | Tropical |  | MetSignal = ON |  |  |  | Done 7/25/2023 | 160
Few rain gauges | KDGX | CST | 3/17/2021 02:00z | 3/18/2021 05:00z | 5/26/21 - 13:50 CH | /import/level_1_archive/apps/scastleberry/MRMS_WDSSII/Data/Level_II/KDGX/20210317.0200_20210318.0500 | Data checked; no bad data. |  | Continental Convection | B23 GIT Repository 20230526_131854 |  | /import/level_1_archive/zbiggs/RofA_ISDP_Fix/KDGX_20210317.0200_20210318.0500/Level_III/baseline |  | 60 | VPRC = OFF | Done | Lnx063, orpg6, 1.5x, 6/15/23 @ 11:32 BB | Model data duplicated as first file in Level II directory. RM 9/27/21 |  |  | Model Enhanced | Tropical |  | MetSignal = ON |  |  |  | Done 7/25/2023 | 125
Few rain gauges | KDGX | CST | 3/17/2021 02:00z | 3/18/2021 05:00z | 5/26/21 - 13:50 CH | /import/level_1_archive/apps/scastleberry/MRMS_WDSSII/Data/Level_II/KDGX/20210317.0200_20210318.0500 | Data checked; no bad data. |  | Continental Convection | B23 GIT Repository 20230526_131854 |  | /import/level_1_archive/zbiggs/RofA_ISDP_Fix/KDGX_20210317.0200_20210318.0500/Level_III/PhiDP25_PIA18.7 |  | 60 | VPRC = OFF | Done | lnx063, orpg2, 1.5x, 6/29/23 @ 10:19 BB | Model data duplicated as first file in Level II directory. RM 9/27/21 |  |  | Model Enhanced | Tropical |  | MetSignal = ON |  |  |  | Done 7/25/2023 | 125
| KDIX | EST | 8/3/2020 19:00z | 8/4/2020 22:00z | 5/26/21 - 14:15 CH* 8/6/21 RM | /import/level_1_archive/apps/scastleberry/MRMS_WDSSII/Data/Level_II/KDIX/20200803.1900_20200804.2200 | Data checked; no bad data. Missing data between 16:06Z and 17:24Z. |  | Hurricane Isaias | B23 GIT Repository 20230526_131854 |  | /import/level_1_archive/zbiggs/RofA_ISDP_Fix/KDIX_20200803.1900_20200804.2200/Level_III/baseline |  | 51 | VPRC = OFF | Seem to Run Well. Did have the ECL Script Error but Playback Ran Fine | Lnx064, orpg7, 1.5x, 6/15/23 @ 11:42 BB | Model data duplicated as first file in Level II directory. RM 9/27/21 |  |  | Model Enhanced | Tropical |  | MetSignal = ON |  |  |  | Done 7/25/2023 | 145
| KDIX | EST | 8/3/2020 19:00z | 8/4/2020 22:00z | 5/26/21 - 14:15 CH* 8/6/21 RM | /import/level_1_archive/apps/scastleberry/MRMS_WDSSII/Data/Level_II/KDIX/20200803.1900_20200804.2200 | Data checked; no bad data. Missing data between 16:06Z and 17:24Z. |  | Hurricane Isaias | B23 GIT Repository 20230526_131854 |  | /import/level_1_archive/zbiggs/RofA_ISDP_Fix/KDIX_20200803.1900_20200804.2200/Level_III/PhiDP25_PIA18.7 |  | 51 | VPRC = OFF | Done | lnx063, orpg4, 1.5x, 6/29/23 @ 10:12 BB | Model data duplicated as first file in Level II directory. RM 9/27/21 |  |  | Model Enhanced | Tropical |  | MetSignal = ON |  |  |  | Done 7/25/2023 | 145
| KDYX | CST | 5/15/2020 21:00z | 5/16/2020 23:59z | 8/3/21 - 12:08 CH | /import/level_1_archive/apps/scastleberry/MRMS_WDSSII/Data/Level_II/KDYX/20200515.2100_20200516.2359 | Data checked; no bad data. |  | Continental Conv/Strat | B23 GIT Repository 20230526_131854 |  | /import/level_1_archive/zbiggs/RofA_ISDP_Fix/KDYX_20200515.2100_20200516.2359/Level_III/baseline |  | 64 | VPRC = OFF | Seem to Run Well. Did have the ECL Script Error but Playback Ran Fine | Lnx064, orpg9, 1.5x, 6/15/23 @ 15:55 BB | Model data duplicated as first file in Level II directory. RM 9/27/21 |  |  | Model Enhanced | Tropical |  | MetSignal = ON |  |  |  | Done 7/25/2023 | 100
| KDYX | CST | 5/15/2020 21:00z | 5/16/2020 23:59z | 8/3/21 - 12:08 CH | /import/level_1_archive/apps/scastleberry/MRMS_WDSSII/Data/Level_II/KDYX/20200515.2100_20200516.2359 | Data checked; no bad data. |  | Continental Conv/Strat | B23 GIT Repository 20230526_131854 |  | /import/level_1_archive/zbiggs/RofA_ISDP_Fix/KDYX_20200515.2100_20200516.2359/Level_III/PhiDP25_PIA18.7 |  | 64 | VPRC = OFF | Done | lnx064, orpg6, 1.5x, 6/29/23 @ 10:05 BB | Model data duplicated as first file in Level II directory. RM 9/27/21 |  |  | Model Enhanced | Tropical |  | MetSignal = ON |  |  |  | Done 7/25/2023 | 100
Elevation Angle problems that could be impacting QPE. This case actual ends on July 1st. | KEVX | CST | 6/30/2020 21:00z | 7/2/2020 23:59z | 5/26/21 - 15:19 CH (for the first date) 8/6/21 - RM for remainder of days - lot's of problems encountered throughout - need to check closer | /import/level_1_archive/apps/scastleberry/MRMS_WDSSII/Data/Level_II/KEVX/20200630.2100_20200702.2359 | Data checked; 1 bad file (KEVX20200702_231228_V06.ar2v) |  | Tropical Convection | B23 GIT Repository 20230526_131854 |  | /import/level_1_archive/zbiggs/RofA_ISDP_Fix/KEVX_20200630.2100_20200702.2359/Level_III/baseline |  | 72 | VPRC = OFF | Ran correctly but data still went to July 2nd NEED TO CHECK END DATE | Lnx065, orpg1, 1.5x, 6/15/23 @ 16:20 BB | Model data duplicated as first file in Level II directory. RM 9/27/21 |  |  | Model Enhanced | Tropical |  | MetSignal = ON |  |  |  | I have tried 2020/7/02 at 2359,2300, 2200, 2100, 2259. What time should be selected? | 145
Elevation Angle problems that could be impacting QPE. This case actual ends on July 1st. | KEVX | CST | 6/30/2020 21:00z | 7/2/2020 23:59z | 5/26/21 - 15:19 CH (for the first date) 8/6/21 - RM for remainder of days - lot's of problems encountered throughout - need to check closer | /import/level_1_archive/apps/scastleberry/MRMS_WDSSII/Data/Level_II/KEVX/20200630.2100_20200702.2359 | Data checked; 1 bad file (KEVX20200702_231228_V06.ar2v) |  | Tropical Convection | B23 GIT Repository 20230526_131854 |  | /import/level_1_archive/zbiggs/RofA_ISDP_Fix/KEVX_20200630.2100_20200702.2359/Level_III/PhiDP25_PIA18.7 |  | 72 | VPRC = OFF | Done | lnx064, orpg8, 1.5x, 6/29/23 @ 10:00 BB | Model data duplicated as first file in Level II directory. RM 9/27/21 |  |  | Model Enhanced | Tropical |  | MetSignal = ON |  |  |  | I have tried 2020/7/02 at 2359,2300, 2200, 2100, 2259. What time should be selected? | 145
Has been rerun -CH | KEVX | EST | 7/14/2020 22:00z | 7/16/2020 01:00z | 5/26/21 - 16:56 CH | /import/level_1_archive/apps/scastleberry/MRMS_WDSSII/Data/Level_II/KEVX/20200714.2200_20200716.0100 | Data checked; no bad data. |  | Tropical Convection | B23 GIT Repository 20230526_131854 |  | /import/level_1_archive/zbiggs/RofA_ISDP_Fix/KEVX_20200714.2200_20200716.0100/Level_III/baseline |  | 73 | VPRC = OFF | Currently Running, werid ecl error but it ran, just wanted it to be documented | Lnx065, orpg3, 1.5x, 6/16/23 @ 09:11 BB | Model data duplicated as first file in Level II directory. RM 9/27/21 |  |  | Model Enhanced | Tropical |  | MetSignal = ON |  |  |  | Done | 160
Has been rerun -CH | KEVX | EST | 7/14/2020 22:00z | 7/16/2020 01:00z | 5/26/21 - 16:56 CH | /import/level_1_archive/apps/scastleberry/MRMS_WDSSII/Data/Level_II/KEVX/20200714.2200_20200716.0100 | Data checked; no bad data. |  | Tropical Convection | B23 GIT Repository 20230526_131854 |  | /import/level_1_archive/zbiggs/RofA_ISDP_Fix/KEVX_20200714.2200_20200716.0100/Level_III/PhiDP25_PIA18.7 |  | 73 | VPRC = OFF | Done | lnx065, orpg0, 1.5x, 6/29/23 @ 09:55 BB | Model data duplicated as first file in Level II directory. RM 9/27/21 |  |  | Model Enhanced | Tropical |  | MetSignal = ON |  |  |  | Done | 160
Has been rerun -CH | KEVX | CST | 9/13/2020 13:00z | 9/14/2020 16:00z | 5/27/21 - 14:15 CH | /import/level_1_archive/apps/scastleberry/MRMS_WDSSII/Data/Level_II/KEVX/20200913.1300_20200914.1600 | Data checked; no bad data. |  | Hurricane Sally | B23 GIT Repository 20230526_131854 |  | /import/level_1_archive/zbiggs/RofA_ISDP_Fix/KEVX_20200913.1300_20200914.1600/Level_III/baseline |  | 71 | VPRC = OFF | Currently Running, werid ecl error but it ran, just wanted it to be documented | Lnx028, orpg2, 1.5x, 6/16/23 @ 09:34 BB | Model data duplicated as first file in Level II directory. RM 9/27/21 |  |  | Model Enhanced | Tropical |  | MetSignal = ON |  |  |  | Done | 160
Has been rerun -CH | KEVX | CST | 9/13/2020 13:00z | 9/14/2020 16:00z | 5/27/21 - 14:15 CH | /import/level_1_archive/apps/scastleberry/MRMS_WDSSII/Data/Level_II/KEVX/20200913.1300_20200914.1600 | Data checked; no bad data. |  | Hurricane Sally | B23 GIT Repository 20230526_131854 |  | /import/level_1_archive/zbiggs/RofA_ISDP_Fix/KEVX_20200913.1300_20200914.1600/Level_III/PhiDP25_PIA18.7 |  | 71 | VPRC = OFF | Done | lnx065, orpg2, 1.5x, 6/29/23 @ 09:47 BB | Model data duplicated as first file in Level II directory. RM 9/27/21 |  |  | Model Enhanced | Tropical |  | MetSignal = ON |  |  |  | Done | 160
Has been rerun -CH | KEVX | CST | 9/14/2020 13:00z | 9/15/2020 16:00z | 5/27/21 - 14:45 CH | /import/level_1_archive/apps/scastleberry/MRMS_WDSSII/Data/Level_II/KEVX/20200914.1300_20200915.1600 | Data checked; 1 bad file (KEVX20200915_040329_V06.ar2v) |  | Hurricane Sally | B23 GIT Repository 20230526_131854 |  | /import/level_1_archive/zbiggs/RofA_ISDP_Fix/KEVX_20200914.1300_20200915.1600/Level_III/baseline |  | 69 | VPRC = OFF | Currently Running, werid ecl error but it ran, just wanted it to be documented | Lnx028, orpg4, 1.5x, 6/16/23 @ 09:45 BB | Model data duplicated as first file in Level II directory. RM 9/27/21 |  |  | Model Enhanced | Tropical |  | MetSignal = ON |  |  |  | Done 7/27/2023 | 160
Has been rerun -CH | KEVX | CST | 9/14/2020 13:00z | 9/15/2020 16:00z | 5/27/21 - 14:45 CH | /import/level_1_archive/apps/scastleberry/MRMS_WDSSII/Data/Level_II/KEVX/20200914.1300_20200915.1600 | Data checked; 1 bad file (KEVX20200915_040329_V06.ar2v) |  | Hurricane Sally | B23 GIT Repository 20230526_131854 |  | /import/level_1_archive/zbiggs/RofA_ISDP_Fix/KEVX_20200914.1300_20200915.1600/Level_III/PhiDP25_PIA18.7 |  | 69 | VPRC = OFF | Done | lnx028, orpg1, 1.5x, 6/30/23 @ 14:12 PM | Model data duplicated as first file in Level II directory. RM 9/27/21 |  |  | Model Enhanced | Tropical |  | MetSignal = ON |  |  |  | Done 7/27/2023 | 160
| KEVX | CST | 9/15/2020 13:00z | 9/16/2020 16:00z | 5/27/21 - 15:15 CH 8/9/21 - RM | /import/level_1_archive/apps/scastleberry/MRMS_WDSSII/Data/Level_II/KEVX/20200915.1300_20200916.1600 | Data checked; no bad data. |  | Hurricane Sally | B23 GIT Repository 20230526_131854 |  | /import/level_1_archive/zbiggs/RofA_ISDP_Fix/KEVX_20200915.1300_20200916.1600/Level_III/baseline |  | 69 | VPRC = OFF | Currently Running, werid ecl error but it ran, just wanted it to be documented | Lnx033, orpg2, 1.5x, 6/16/23 @ 09:55 BB | Model data duplicated as first file in Level II directory. RM 10/04/21 |  |  | Model Enhanced | Tropical |  | MetSignal = ON |  |  |  | Done 7/28/2023 | 160
| KEVX | CST | 9/15/2020 13:00z | 9/16/2020 16:00z | 5/27/21 - 15:15 CH 8/9/21 - RM | /import/level_1_archive/apps/scastleberry/MRMS_WDSSII/Data/Level_II/KEVX/20200915.1300_20200916.1600 | Data checked; no bad data. |  | Hurricane Sally | B23 GIT Repository 20230526_131854 |  | /import/level_1_archive/zbiggs/RofA_ISDP_Fix/KEVX_20200915.1300_20200916.1600/Level_III/PhiDP25_PIA18.7 |  | 69 | VPRC = OFF | Done | lnx028, orpg3, 1.5x, 6/30/23 @ 14:56 PM | Model data duplicated as first file in Level II directory. RM 10/04/21 |  |  | Model Enhanced | Tropical |  | MetSignal = ON |  |  |  |  | 160
| KEVX | CST | 9/16/2020 13:00z | 9/17/2020 16:00z | 5/27/21 - 15:39 CH | /import/level_1_archive/apps/scastleberry/MRMS_WDSSII/Data/Level_II/KEVX/20200916.1300_20200917.1600 | Data checked; 1 bad file (KEVX20200916_163852_V06.ar2v). Missing data between 22:57Z and 23:58Z (both 9/16), between 16:21Z and 16:38Z (9/16), between 10:58Z and 11:47Z (9/17), and between 13:57Z and 14:47Z (9/17). |  | Hurricane Sally | B23 GIT Repository 20230526_131854 |  | /import/level_1_archive/zbiggs/RofA_ISDP_Fix/KEVX_20200916.1300_20200917.1600/Level_III/baseline |  | 69 | VPRC = OFF | Done (re-ran) | lnx064, orpg7, 1.5x, 7/14/23 @ 16:56 BB | Model data duplicated as first file in Level II directory. RM 10/04/21 |  |  | Model Enhanced | Tropical |  | MetSignal = ON |  |  |  | Done 7/28/2023 | 160
| KEVX | CST | 9/16/2020 13:00z | 9/17/2020 16:00z | 5/27/21 - 15:39 CH | /import/level_1_archive/apps/scastleberry/MRMS_WDSSII/Data/Level_II/KEVX/20200916.1300_20200917.1600 | Data checked; 1 bad file (KEVX20200916_163852_V06.ar2v). Missing data between 22:57Z and 23:58Z (both 9/16), between 16:21Z and 16:38Z (9/16), between 10:58Z and 11:47Z (9/17), and between 13:57Z and 14:47Z (9/17). |  | Hurricane Sally | B23 GIT Repository 20230526_131854 |  | /import/level_1_archive/zbiggs/RofA_ISDP_Fix/KEVX_20200916.1300_20200917.1600/Level_III/PhiDP25_PIA18.7 |  | 69 | VPRC = OFF | Done | lnx033, orpg1, 1.5x, 6/30/23 @ 15:12 PM | Model data duplicated as first file in Level II directory. RM 10/04/21 |  |  | Model Enhanced | Tropical |  | MetSignal = ON |  |  |  | Done 7/28/2023 | 160
Lots of "stratiform" rain. Changed start and end time to include more rain gauges. Note: Many rain gauges in vicinity of Norman may bias stats heavily to look only like that small area. | KFDR | CST | 5/15/2020 10:00z | 5/16/2020 13:00z | 8/6/21 - RM Lot's of issues on 5/15 after 19Z. 5/16 also has issues that need reviewed. Might be weather. Interesting case. | /import/level_1_archive/apps/scastleberry/MRMS_WDSSII/Data/Level_II/KFDR/20200515.1000_20200516.1300 | Data checked; no bad data. |  | Continental Convection | B23 GIT Repository 20230526_131854 |  | /import/level_1_archive/zbiggs/RofA_ISDP_Fix/KFDR_20200515.1000_20200516.1300/Level_III/baseline |  | 67 | VPRC = OFF | Currently Running, werid ecl error but it ran, just wanted it to be documented | Lnx040, orpg1, 1.5x, 6/16/23 @ 15:44 BB | Model data duplicated as first file in Level II directory. RM 10/04/21 |  |  | Model Enhanced | Tropical |  | MetSignal = ON |  |  |  | Done 7/28/2023 | 105
Lots of "stratiform" rain. Changed start and end time to include more rain gauges. Note: Many rain gauges in vicinity of Norman may bias stats heavily to look only like that small area. | KFDR | CST | 5/15/2020 10:00z | 5/16/2020 13:00z | 8/6/21 - RM Lot's of issues on 5/15 after 19Z. 5/16 also has issues that need reviewed. Might be weather. Interesting case. | /import/level_1_archive/apps/scastleberry/MRMS_WDSSII/Data/Level_II/KFDR/20200515.1000_20200516.1300 | Data checked; no bad data. |  | Continental Convection | B23 GIT Repository 20230526_131854 |  | /import/level_1_archive/zbiggs/RofA_ISDP_Fix/KFDR_20200515.1000_20200516.1300/Level_III/PhiDP25_PIA18.7 |  | 67 | VPRC = OFF | Done | lnx033, orpg3, 1.5x, 6/30/23 @ 15:28 PM | Model data duplicated as first file in Level II directory. RM 10/04/21 |  |  | Model Enhanced | Tropical |  | MetSignal = ON |  |  |  | Done 7/28/2023 | 105
NO ESTIMATED ISDP VALUE FOR 03/15/21 AT 10Z SO WE NEED TO CHECK | KGWX | CST | 3/15/2021 10:00z | 3/16/2021 13:00z | 8/10/21 - RM | /import/level_1_archive/apps/scastleberry/MRMS_WDSSII/Data/Level_II/KGWX/20210315.1000_20210316.1300 | Data checked; no bad data. Missing data from 10:00Z until 12:12Z (5/15). |  | Continental Conv/Strat | B23 GIT Repository 20230526_131854 |  | /import/level_1_archive/zbiggs/RofA_ISDP_Fix/KGWX_20210315.1000_20210316.1300/Level_III/baseline |  | 65 | VPRC = OFF | Currently Running, werid ecl error but it ran, just wanted it to be documented | Lnx040, orpg3, 1.5x, 6/16/23 @ 15:49 BB | Model data duplicated as first file in Level II directory. RM 10/04/21 |  |  | Model Enhanced | Tropical |  | MetSignal = ON |  |  |  | Done 7/28/2023 | 110
| KGWX | CST | 3/15/2021 10:00z | 3/16/2021 13:00z | 8/10/21 - RM | /import/level_1_archive/apps/scastleberry/MRMS_WDSSII/Data/Level_II/KGWX/20210315.1000_20210316.1300 | Data checked; no bad data. Missing data from 10:00Z until 12:12Z (5/15). |  | Continental Conv/Strat | B23 GIT Repository 20230526_131854 |  | /import/level_1_archive/zbiggs/RofA_ISDP_Fix/KGWX_20210315.1000_20210316.1300/Level_III/PhiDP25_PIA18.7 |  | 65 | VPRC = OFF | Done | lnx040, orpg0, 1.5x, 6/30/23 @ 16:36 BB | Model data duplicated as first file in Level II directory. RM 10/04/21 |  |  | Model Enhanced | Tropical |  | MetSignal = ON |  |  |  | Done 7/28/2023 | 110
| KGWX | CST | 3/16/2021 10:00z | 3/17/2021 13:00z | 5/27/21 - 18:49 CH | /import/level_1_archive/apps/scastleberry/MRMS_WDSSII/Data/Level_II/KGWX/20210316.1000_20210317.1300 | Data checked; no bad data. |  | Continental Conv/Strat | B23 GIT Repository 20230526_131854 |  | /import/level_1_archive/zbiggs/RofA_ISDP_Fix/KGWX_20210316.1000_20210317.1300/Level_III/baseline |  | 56 | VPRC = OFF | Currently Running, werid ecl error but it ran, just wanted it to be documented | Lnx041 orpg3, 1.5x, 6/16/23 @ 16:00 BB | Model data duplicated as first file in Level II directory. RM 10/04/21 |  |  | Model Enhanced | Tropical |  | MetSignal = ON |  |  |  | Done 7/28/2023 | 110
| KGWX | CST | 3/16/2021 10:00z | 3/17/2021 13:00z | 5/27/21 - 18:49 CH | /import/level_1_archive/apps/scastleberry/MRMS_WDSSII/Data/Level_II/KGWX/20210316.1000_20210317.1300 | Data checked; no bad data. |  | Continental Conv/Strat | B23 GIT Repository 20230526_131854 |  | /import/level_1_archive/zbiggs/RofA_ISDP_Fix/KGWX_20210316.1000_20210317.1300/Level_III/PhiDP25_PIA18.7 |  | 56 | VPRC = OFF | Done | lnx028, orpg1, 1.5x, 7/05/23 @ 14:37 PM | Model data duplicated as first file in Level II directory. RM 10/04/21 |  |  | Model Enhanced | Tropical |  | MetSignal = ON |  |  |  | Done 7/28/2023 | 110
| KGWX | CST | 3/17/2021 10:00z | 3/18/2021 13:00z | 5/28/21 - 13:19 CH | /import/level_1_archive/apps/scastleberry/MRMS_WDSSII/Data/Level_II/KGWX/20210317.1000_20210318.1300 | Data checked; no bad data. |  | Continental Convection | B23 GIT Repository 20230526_131854 |  | /import/level_1_archive/zbiggs/RofA_ISDP_Fix/KGWX_20210317.1000_20210318.1300/Level_III/baseline |  | 56 | VPRC = OFF | Currently Running, werid ecl error but it ran, just wanted it to be documented | Lnx063, orpg6, 1.5x, 6/16/23 @ 16:30 BB | Model data duplicated as first file in Level II directory. RM 10/04/21 |  |  | Model Enhanced | Tropical |  | MetSignal = ON |  |  |  | Done 7/28/2023 | 120
| KGWX | CST | 3/17/2021 10:00z | 3/18/2021 13:00z | 5/28/21 - 13:19 CH | /import/level_1_archive/apps/scastleberry/MRMS_WDSSII/Data/Level_II/KGWX/20210317.1000_20210318.1300 | Data checked; no bad data. |  | Continental Convection | B23 GIT Repository 20230526_131854 |  | /import/level_1_archive/zbiggs/RofA_ISDP_Fix/KGWX_20210317.1000_20210318.1300/Level_III/PhiDP25_PIA18.7 |  | 56 | VPRC = OFF | Done | lnx041, orpg2, 1.5x, 6/30/23 @ 16:49 BB | Model data duplicated as first file in Level II directory. RM 10/04/21 |  |  | Model Enhanced | Tropical |  | MetSignal = ON |  |  |  | Done 7/28/2023 | 120
| KHPX | CST | 5/3/2020 17:00z | 5/4/2020 20:00z | 8/10/21 - RM Noted: ZDR shift following Performance check on 05/04/2020 data. | /import/level_1_archive/apps/scastleberry/MRMS_WDSSII/Data/Level_II/KHPX/20200503.1700_20200504.2000 | Data checked; no bad data. Missing data between 10:57Z and 12:02Z. |  | Continental Convection | B23 GIT Repository 20230526_131854 |  | /import/level_1_archive/zbiggs/RofA_ISDP_Fix/KHPX_20200503.1700_20200504.2000/Level_III/baseline |  | 52 | VPRC = OFF | Currently Running, werid ecl error but it ran, just wanted it to be documented | Lnx064, orpg7, 1.5x, 6/16/23 @ 16:39 BB | Model data duplicated as first file in Level II directory. RM 10/04/21 |  |  | Model Enhanced | Tropical |  | MetSignal = ON |  |  |  | Done 7/28/2023 | 110
| KHPX | CST | 5/3/2020 17:00z | 5/4/2020 20:00z | 8/10/21 - RM Noted: ZDR shift following Performance check on 05/04/2020 data. | /import/level_1_archive/apps/scastleberry/MRMS_WDSSII/Data/Level_II/KHPX/20200503.1700_20200504.2000 | Data checked; no bad data. Missing data between 10:57Z and 12:02Z. |  | Continental Convection | B23 GIT Repository 20230526_131854 |  | /import/level_1_archive/zbiggs/RofA_ISDP_Fix/KHPX_20200503.1700_20200504.2000/Level_III/PhiDP25_PIA18.7 |  | 52 | VPRC = OFF | Done | lnx041, orpg4, 1.5x, 7/3/2023 @ 10:51 RM | Model data duplicated as first file in Level II directory. RM 10/04/21 |  |  | Model Enhanced | Tropical |  | MetSignal = ON |  |  |  | Done 7/28/2023 | 110
| KHPX | CST | 5/4/2020 17:00z | 5/5/2020 20:00z | 8/10/21 - RM | /import/level_1_archive/apps/scastleberry/MRMS_WDSSII/Data/Level_II/KHPX/20200504.1700_20200505.2000 | Data checked; 1 bad file (KHPX20200504_202517_V06.ar2v). Missing data between 12:58Z and 14:00Z. |  | Continental Convection | B23 GIT Repository 20230526_131854 |  | /import/level_1_archive/zbiggs/RofA_ISDP_Fix/KHPX_20200504.1700_20200505.2000/Level_III/baseline |  | 52 | VPRC = OFF | Currently Running, werid ecl error but it ran, just wanted it to be documented | Lnx064, orpg9, 1.5x, 6/16/23 @ 16:47 BB | Model data duplicated as first file in Level II directory. RM 10/04/21 |  |  | Model Enhanced | Tropical |  | MetSignal = ON |  |  |  | Done 7/28/2023 | 115
| KHPX | CST | 5/4/2020 17:00z | 5/5/2020 20:00z | 8/10/21 - RM | /import/level_1_archive/apps/scastleberry/MRMS_WDSSII/Data/Level_II/KHPX/20200504.1700_20200505.2000 | Data checked; 1 bad file (KHPX20200504_202517_V06.ar2v). Missing data between 12:58Z and 14:00Z. |  | Continental Convection | B23 GIT Repository 20230526_131854 |  | /import/level_1_archive/zbiggs/RofA_ISDP_Fix/KHPX_20200504.1700_20200505.2000/Level_III/PhiDP25_PIA18.7 |  | 52 | VPRC = OFF | Running | lnx028, orpg1, 1.5x, 7/03/23 @ 10:57 PM | Model data duplicated as first file in Level II directory. RM 10/04/21 |  |  | Model Enhanced | Tropical |  | MetSignal = ON |  |  |  | Done 7/28/2023 | 115
Changed from 14z to 12z. | KHTX | EST | 3/15/2021 10:00z | 3/16/2021 13:00z | 6/2/21 - 8:50 CH 8/18/21 - RM | /import/level_1_archive/apps/scastleberry/MRMS_WDSSII/Data/Level_II/KHTX/20210315.1000_20210316.1300 | Data checked; no bad data |  | Continental Convection | B23 GIT Repository 20230526_131854 |  | /import/level_1_archive/zbiggs/RofA_ISDP_Fix/KHTX_20210315.1000_20210316.1300/Level_III/baseline |  | 57 | VPRC = OFF | DONE | Lnx065, orpg1, 1.5x, 6/20/23 @ 10:04 BB | Model data duplicated as first file in Level II directory. RM 10/04/21 |  |  | Model Enhanced | Tropical |  | MetSignal = ON |  |  |  | Done 7/31/2023 | 145
Changed from 14z to 12z. | KHTX | EST | 3/15/2021 10:00z | 3/16/2021 13:00z | 6/2/21 - 8:50 CH 8/18/21 - RM | /import/level_1_archive/apps/scastleberry/MRMS_WDSSII/Data/Level_II/KHTX/20210315.1000_20210316.1300 | Data checked; no bad data |  | Continental Convection | B23 GIT Repository 20230526_131854 |  | /import/level_1_archive/zbiggs/RofA_ISDP_Fix/KHTX_20210315.1000_20210316.1300/Level_III/PhiDP25_PIA18.7 |  | 57 | VPRC = OFF | Done | lnx028, orpg3, 1.5x, 7/03/23 @ 11:26 PM | Model data duplicated as first file in Level II directory. RM 10/04/21 |  |  | Model Enhanced | Tropical |  | MetSignal = ON |  |  |  | Done 7/31/2023 | 145
Changed from 14z to 12z. Only CoCoRaHs available. | KHTX | EST | 3/16/2021 10:00z | 3/17/2021 13:00z | 6/2/21 - 9:13 CH 8/18/21 - RM | /import/level_1_archive/apps/scastleberry/MRMS_WDSSII/Data/Level_II/KHTX/20210316.1000_20210317.1300 | Data checked; no bad data. |  | Continental Convection | B23 GIT Repository 20230526_131854 |  | /import/level_1_archive/zbiggs/RofA_ISDP_Fix/KHTX_20210316.1000_20210317.1300/Level_III/baseline |  | 55 | VPRC = OFF | Done | Lnx065, orpg3, 1.5x, 6/20/23 @ 10:50 PM | Model data duplicated as first file in Level II directory. RM 10/04/21 |  |  | Model Enhanced | Tropical |  | MetSignal = ON |  |  |  | Done 7/31/2023 | 110
Changed from 14z to 12z. Only CoCoRaHs available. | KHTX | EST | 3/16/2021 10:00z | 3/17/2021 13:00z | 6/2/21 - 9:13 CH 8/18/21 - RM | /import/level_1_archive/apps/scastleberry/MRMS_WDSSII/Data/Level_II/KHTX/20210316.1000_20210317.1300 | Data checked; no bad data. |  | Continental Convection | B23 GIT Repository 20230526_131854 |  | /import/level_1_archive/zbiggs/RofA_ISDP_Fix/KHTX_20210316.1000_20210317.1300/Level_III/PhiDP25_PIA18.7 |  | 55 | VPRC = OFF | Done | lnx033, orpg1, 1.5x, 7/03/23 @ 11:42 PM | Model data duplicated as first file in Level II directory. RM 10/04/21 |  |  | Model Enhanced | Tropical |  | MetSignal = ON |  |  |  | Done 7/31/2023 | 110
Changed from 14z to 12z. Only CoCoRaHs available. | KHTX | EST | 3/17/2021 10:00z | 3/18/2021 13:00z | 5/28/21 - 14:35 CH 8/18/21 - RM | /import/level_1_archive/apps/scastleberry/MRMS_WDSSII/Data/Level_II/KHTX/20210317.1000_20210318.1300 | Data checked; no bad data. |  | Continental Convection | B23 GIT Repository 20230526_131854 |  | /import/level_1_archive/zbiggs/RofA_ISDP_Fix/KHTX_20210317.1000_20210318.1300/Level_III/baseline |  | 57 | VPRC = OFF | Done | Lnx028, orpg2, 1.5x, 6/20/23 @ 12:35 PM | Model data duplicated as first file in Level II directory. RM 10/04/21 |  |  | Model Enhanced | Tropical |  | MetSignal = ON |  |  |  | Done 7/31/2023 | 100
Changed from 14z to 12z. Only CoCoRaHs available. | KHTX | EST | 3/17/2021 10:00z | 3/18/2021 13:00z | 5/28/21 - 14:35 CH 8/18/21 - RM | /import/level_1_archive/apps/scastleberry/MRMS_WDSSII/Data/Level_II/KHTX/20210317.1000_20210318.1300 | Data checked; no bad data. |  | Continental Convection | B23 GIT Repository 20230526_131854 |  | /import/level_1_archive/zbiggs/RofA_ISDP_Fix/KHTX_20210317.1000_20210318.1300/Level_III/PhiDP25_PIA18.7 |  | 57 | VPRC = OFF | Done | lnx033, orpg3, 1.5x, 7/3/2023 @ 14:45 PM RM | Model data duplicated as first file in Level II directory. RM 10/04/21 |  |  | Model Enhanced | Tropical |  | MetSignal = ON |  |  |  | Done 7/31/2023 | 100
Accumulation peaks on the 13th at 17z. I do not understand why I had the 14th selected, but I was using a different data source to determine start and end times. There are very few CoCoRaHs available around 12z on the 13th. Thus I have changed the start time to 15z on the 12 and the end time to 18z on the 13th. | KINX | CST | 3/12/2021 15:00z | 3/13/2021 18:00z | 8/11/21 - RM Clean with 1db Tolerance | /import/level_1_archive/apps/scastleberry/MRMS_WDSSII/Data/Level_II/KINX/20210312.1500_20210313.1800 | Data checked; no bad data. |  | Continental Strat/Conv | B23 GIT Repository 20230526_131854 |  | /import/level_1_archive/zbiggs/RofA_ISDP_Fix/KINX_20210312.1500_20210313.1800/Level_III/baseline |  | 59 | VPRC = OFF | DONE | Lnx028, orpg4, 2.0x, 6/20/23 @ 16:08 BB | Model data duplicated as first file in Level II directory. RM 10/04/21 |  |  | Model Enhanced | Tropical |  | MetSignal = ON |  |  |  | Done 7/31/2023 | 100
Accumulation peaks on the 13th at 17z. I do not understand why I had the 14th selected, but I was using a different data source to determine start and end times. There are very few CoCoRaHs available around 12z on the 13th. Thus I have changed the start time to 15z on the 12 and the end time to 18z on the 13th. | KINX | CST | 3/12/2021 15:00z | 3/13/2021 18:00z | 8/11/21 - RM Clean with 1db Tolerance | /import/level_1_archive/apps/scastleberry/MRMS_WDSSII/Data/Level_II/KINX/20210312.1500_20210313.1800 | Data checked; no bad data. |  | Continental Strat/Conv | B23 GIT Repository 20230526_131854 |  | /import/level_1_archive/zbiggs/RofA_ISDP_Fix/KINX_20210312.1500_20210313.1800/Level_III/PhiDP25_PIA18.7 |  | 59 | VPRC = OFF | Running | lnx040, orpg0, 1.5x, 7/03/23 @ 13:34 PM | Model data duplicated as first file in Level II directory. RM 10/04/21 |  |  | Model Enhanced | Tropical |  | MetSignal = ON |  |  |  | Done 7/31/2023 | 100
| KINX | CST | 5/15/2020 04:00z | 5/16/2020 07:00z | 8/18/21 - RM | /import/level_1_archive/apps/scastleberry/MRMS_WDSSII/Data/Level_II/KINX/20200515.0400_20200516.0700 | Data checked; 1 bad file (KINX20200516_010407_V06.ar2v) |  | Continental Convection | B23 GIT Repository 20230526_131854 |  | /import/level_1_archive/zbiggs/RofA_ISDP_Fix/KINX_20200515.0400_20200516.0700/Level_III/baseline |  | 61 | VPRC = OFF | DONE | Lnx033, orpg2, 2.0x, 6/20/23 @ 16:18 BB | Model data duplicated as first file in Level II directory. RM 10/04/21 |  |  | Model Enhanced | Tropical |  | MetSignal = ON |  |  |  | Done 8/1/2023 | 110
| KINX | CST | 5/15/2020 04:00z | 5/16/2020 07:00z | 8/18/21 - RM | /import/level_1_archive/apps/scastleberry/MRMS_WDSSII/Data/Level_II/KINX/20200515.0400_20200516.0700 | Data checked; 1 bad file (KINX20200516_010407_V06.ar2v) |  | Continental Convection | B23 GIT Repository 20230526_131854 |  | /import/level_1_archive/zbiggs/RofA_ISDP_Fix/KINX_20200515.0400_20200516.0700/Level_III/PhiDP25_PIA18.7 |  | 61 | VPRC = OFF | DONE | lnx041, orpg2, 1.5x, 07/03/23 @ 13:44 PM | Model data duplicated as first file in Level II directory. RM 10/04/21 |  |  | Model Enhanced | Tropical |  | MetSignal = ON |  |  |  | Done 8/1/2023 | 110
| KJAX | EST | 2/5/2021 10:00z | 2/6/2021 13:00z | 5/28/21 - 17:01 CH 8/11/21 - RM | /import/level_1_archive/apps/scastleberry/MRMS_WDSSII/Data/Level_II/KJAX/20210205.1000_20210206.1300 | Data checked; 2 bad files (KJAX20210206_041012_V06.ar2v and KJAX20210206_121412_V06.ar2v) |  | Stratiform/Convective | B23 GIT Repository 20230526_131854 |  | /import/level_1_archive/zbiggs/RofA_ISDP_Fix/KJAX_20210205.1000_20210206.1300/Level_III/baseline |  | 60 | VPRC = OFF | Being re-ran | lnx064, orpg9, 1.5x, 7/14/23 @ 17:02 BB | Model data duplicated as first file in Level II directory. RM 10/04/21 |  |  | Model Enhanced | Tropical |  | MetSignal = ON |  |  |  | Done 8/1/2023 | 118
| KJAX | EST | 2/5/2021 10:00z | 2/6/2021 13:00z | 5/28/21 - 17:01 CH 8/11/21 - RM | /import/level_1_archive/apps/scastleberry/MRMS_WDSSII/Data/Level_II/KJAX/20210205.1000_20210206.1300 | Data checked; 2 bad files (KJAX20210206_041012_V06.ar2v and KJAX20210206_121412_V06.ar2v) |  | Stratiform/Convective | B23 GIT Repository 20230526_131854 |  | /import/level_1_archive/zbiggs/RofA_ISDP_Fix/KJAX_20210205.1000_20210206.1300/Level_III/PhiDP25_PIA18.7 |  | 60 | VPRC = OFF | DONE | lnx042, orpg2, 1.5x, 7/03/23 @ 13:58 PM | Model data duplicated as first file in Level II directory. RM 10/04/21 |  |  | Model Enhanced | Tropical |  | MetSignal = ON |  |  |  | Done 8/1/2023 | 118
Likely entered the wrong ending date. Precip seems to end on the 7th before 12z. (rerun complete) | KJAX | EST | 2/6/2021 10:00z | 2/7/2021 13:00z | 5/28/21 - 17:21 CH* 8/12/21 - RM | /import/level_1_archive/apps/scastleberry/MRMS_WDSSII/Data/Level_II/KJAX/20210206.1000_20210207.1300 | Data checked: 1 bad file (KJAX20210206_121412_V06.ar2v) |  | Stratiform/Convective | B23 GIT Repository 20230526_131854 |  | /import/level_1_archive/zbiggs/RofA_ISDP_Fix/KJAX_20210206.1000_20210207.1300/Level_III/baseline |  | 57 | VPRC = OFF | DONE | Lnx040, orpg1, 1.5x, 2.0x, 6/20/23 @ 16:37 BB | Model data duplicated as first file in Level II directory. RM 10/04/21 |  |  | Model Enhanced | Tropical |  | MetSignal = ON |  |  |  | Done 8/1/2023 | 110
Likely entered the wrong ending date. Precip seems to end on the 7th before 12z. (rerun complete) | KJAX | EST | 2/6/2021 10:00z | 2/7/2021 13:00z | 5/28/21 - 17:21 CH* 8/12/21 - RM | /import/level_1_archive/apps/scastleberry/MRMS_WDSSII/Data/Level_II/KJAX/20210206.1000_20210207.1300 | Data checked: 1 bad file (KJAX20210206_121412_V06.ar2v) |  | Stratiform/Convective | B23 GIT Repository 20230526_131854 |  | /import/level_1_archive/zbiggs/RofA_ISDP_Fix/KJAX_20210206.1000_20210207.1300/Level_III/PhiDP25_PIA18.7 |  | 57 | VPRC = OFF | DONE | lnx042, orpg4, 1.5x, 7/03/23 @ 14:10 PM | Model data duplicated as first file in Level II directory. RM 10/04/21 |  |  | Model Enhanced | Tropical |  | MetSignal = ON |  |  |  | Done 8/1/2023 | 110
| KJAX | EST | 6/30/2020 10:00z | 7/1/2020 13:00z | 5/28/21 - 16:45 CH 8/18/21 - RM | /import/level_1_archive/apps/scastleberry/MRMS_WDSSII/Data/Level_II/KJAX/20200630.1000_20200701.1300 | Data checked; no bad data. Missing data from 10:00Z to 11:24Z (6/30) and from 22:39Z (6/30) to 00:44Z (7/1). |  | Tropical Convection | B23 GIT Repository 20230526_131854 |  | /import/level_1_archive/zbiggs/RofA_ISDP_Fix/KJAX_20200630.1000_20200701.1300/Level_III/baseline |  | 73 | VPRC = OFF | DONE | Lnx040, orpg3, 2.0x, 6/20/23 @ 16:47 BB | Model data duplicated as first file in Level II directory. RM 10/04/21 |  |  | Model Enhanced | Tropical |  | MetSignal = ON |  |  |  | Done 8/1/2023 | 140
| KJAX | EST | 6/30/2020 10:00z | 7/1/2020 13:00z | 5/28/21 - 16:45 CH 8/18/21 - RM | /import/level_1_archive/apps/scastleberry/MRMS_WDSSII/Data/Level_II/KJAX/20200630.1000_20200701.1300 | Data checked; no bad data. Missing data from 10:00Z to 11:24Z (6/30) and from 22:39Z (6/30) to 00:44Z (7/1). |  | Tropical Convection | B23 GIT Repository 20230526_131854 |  | /import/level_1_archive/zbiggs/RofA_ISDP_Fix/KJAX_20200630.1000_20200701.1300/Level_III/PhiDP25_PIA18.7 |  | 73 | VPRC = OFF | Running | lnx063, orpg2, 1.5x, 7/3/2023 @ 16:27 RM | Model data duplicated as first file in Level II directory. RM 10/04/21 |  |  | Model Enhanced | Tropical |  | MetSignal = ON |  |  |  | Done 8/1/2023 | 140
Change ending time to the 24th. | KLIX | CST | 7/23/2020 04:00z | 7/24/2020 07:00z | 5/28/21 - 18:38 CH | /import/level_1_archive/apps/scastleberry/MRMS_WDSSII/Data/Level_II/KLIX/20200723.0400_20200724.0700 | Data checked; no bad data. |  | Tropical Convection | B23 GIT Repository 20230526_131854 |  | /import/level_1_archive/zbiggs/RofA_ISDP_Fix/KLIX_20200723.0400_20200724.0700/Level_III/baseline |  | 54 | VPRC = OFF | DONE | Lnx041 orpg3, 2.0x, 6/20/23 @ 16:55 BB_ | Model data duplicated as first file in Level II directory. RM 10/04/21 |  |  | Model Enhanced | Tropical |  | MetSignal = ON |  |  |  | Done 8/1/2023 | 190
Change ending time to the 24th. | KLIX | CST | 7/23/2020 04:00z | 7/24/2020 07:00z | 5/28/21 - 18:38 CH | /import/level_1_archive/apps/scastleberry/MRMS_WDSSII/Data/Level_II/KLIX/20200723.0400_20200724.0700 | Data checked; no bad data. |  | Tropical Convection | B23 GIT Repository 20230526_131854 |  | /import/level_1_archive/zbiggs/RofA_ISDP_Fix/KLIX_20200723.0400_20200724.0700/Level_III/PhiDP25_PIA18.7 |  | 54 | VPRC = OFF | DONE | lnx063 orpg4, 1.5x, 7/3/2023 @ 16:47 RM | Model data duplicated as first file in Level II directory. RM 10/04/21 |  |  | Model Enhanced | Tropical |  | MetSignal = ON |  |  |  | Done 8/1/2023 | 190
| KLIX | CST | 7/24/2020 04:00z | 7/25/2020 07:00z | 8/12/21 - RM DQ clean | /import/level_1_archive/apps/scastleberry/MRMS_WDSSII/Data/Level_II/KLIX/20200724.0400_20200725.0700 | Data checked; no bad data. |  | Tropical Convection | B23 GIT Repository 20230526_131854 |  | /import/level_1_archive/zbiggs/RofA_ISDP_Fix/KLIX_20200724.0400_20200725.0700/Level_III/baseline |  | 53 | VPRC = OFF | DONE | Lnx063, orpg6, 2.0 x, 6/20/23 @ 17:02 BB | Model data duplicated as first file in Level II directory. RM 10/04/21 |  |  | Model Enhanced | Tropical |  | MetSignal = ON |  |  |  | Done 8/1/2023 | 180
| KLIX | CST | 7/24/2020 04:00z | 7/25/2020 07:00z | 8/12/21 - RM DQ clean | /import/level_1_archive/apps/scastleberry/MRMS_WDSSII/Data/Level_II/KLIX/20200724.0400_20200725.0700 | Data checked; no bad data. |  | Tropical Convection | B23 GIT Repository 20230526_131854 |  | /import/level_1_archive/zbiggs/RofA_ISDP_Fix/KLIX_20200724.0400_20200725.0700/Level_III/PhiDP25_PIA18.7 |  | 53 | VPRC = OFF | Done | lnx064 orpg6, 1.5x, 7/05/23 @ 12:20 PM | Model data duplicated as first file in Level II directory. RM 10/04/21 |  |  | Model Enhanced | Tropical |  | MetSignal = ON |  |  |  | Done 8/1/2023 | 180
| KLIX | CST | 7/25/2020 04:00z | 7/26/2020 07:00z | 8/12/21 - RM Big perf check adjustment at 10Z | /import/level_1_archive/apps/scastleberry/MRMS_WDSSII/Data/Level_II/KLIX/20200725.0400_20200726.0700 | Data checked; no bad data. |  | Tropical Convection | B23 GIT Repository 20230526_131854 |  | /import/level_1_archive/zbiggs/RofA_ISDP_Fix/KLIX_20200725.0400_20200726.0700/Level_III/baseline |  | 52 | VPRC = OFF | DONE | Lnx064, orpg7, 2.0x, 6/20/23 @ 17:10 BB | Model data duplicated as first file in Level II directory. RM 10/04/21 |  |  | Model Enhanced | Tropical |  | MetSignal = ON |  |  |  | Done 8/2/2023 | 155
| KLIX | CST | 7/25/2020 04:00z | 7/26/2020 07:00z | 8/12/21 - RM Big perf check adjustment at 10Z | /import/level_1_archive/apps/scastleberry/MRMS_WDSSII/Data/Level_II/KLIX/20200725.0400_20200726.0700 | Data checked; no bad data. |  | Tropical Convection | B23 GIT Repository 20230526_131854 |  | /import/level_1_archive/zbiggs/RofA_ISDP_Fix/KLIX_20200725.0400_20200726.0700/Level_III/PhiDP25_PIA18.7 |  | 52 | VPRC = OFF | Done | lnx064 orpg8, 1.5x, 7/05/23 @ 12:58 PM | Model data duplicated as first file in Level II directory. RM 10/04/21 |  |  | Model Enhanced | Tropical |  | MetSignal = ON |  |  |  | Done 8/2/2023 | 155
| KLIX | CST | 7/27/2020 04:00z | 7/28/2020 07:00z | 6/1/21 - 12:38 CH | /import/level_1_archive/apps/scastleberry/MRMS_WDSSII/Data/Level_II/KLIX/20200727.0400_20200728.0700 | Data checked; no bad data. |  | Tropical Convection | B23 GIT Repository 20230526_131854 |  | /import/level_1_archive/zbiggs/RofA_ISDP_Fix/KLIX_20200727.0400_20200728.0700/Level_III/baseline |  | 52 | VPRC = OFF | DONE | Lnx064, orpg9, 2.0x, 6/21/23 @ 09:52 PM | Model data duplicated as first file in Level II directory. RM 10/04/21 |  |  | Model Enhanced | Tropical |  | MetSignal = ON |  |  |  | Done 8/2/2023 | 155
| KLIX | CST | 7/27/2020 04:00z | 7/28/2020 07:00z | 6/1/21 - 12:38 CH | /import/level_1_archive/apps/scastleberry/MRMS_WDSSII/Data/Level_II/KLIX/20200727.0400_20200728.0700 | Data checked; no bad data. |  | Tropical Convection | B23 GIT Repository 20230526_131854 |  | /import/level_1_archive/zbiggs/RofA_ISDP_Fix/KLIX_20200727.0400_20200728.0700/Level_III/PhiDP25_PIA18.7 |  | 52 | VPRC = OFF | Done | lnx065 orpg0, 1.5x, 7/3/2023 @ 16:11 RM | Model data duplicated as first file in Level II directory. RM 10/04/21 |  |  | Model Enhanced | Tropical |  | MetSignal = ON |  |  |  | Done 8/2/2023 | 155
| KLIX | CST | 7/28/2020 04:00z | 7/29/2020 07:00z | 6/1/21 - 13:16 CH | /import/level_1_archive/apps/scastleberry/MRMS_WDSSII/Data/Level_II/KLIX/20200728.0400_20200729.0700 | Data checked; no bad data. |  | Tropical Convection | B23 GIT Repository 20230526_131854 |  | /import/level_1_archive/zbiggs/RofA_ISDP_Fix/KLIX_20200728.0400_20200729.0700/Level_III/baseline |  | 49 | VPRC = OFF | DONE | Lnx065, orpg1, 2.0x, 6/21/23 @ 11:30 PM | Model data duplicated as first file in Level II directory. RM 10/04/21 |  |  | Model Enhanced | Tropical |  | MetSignal = ON |  |  |  | Num Gauges was Zero | 155
| KLIX | CST | 7/28/2020 04:00z | 7/29/2020 07:00z | 6/1/21 - 13:16 CH | /import/level_1_archive/apps/scastleberry/MRMS_WDSSII/Data/Level_II/KLIX/20200728.0400_20200729.0700 | Data checked; no bad data. |  | Tropical Convection | B23 GIT Repository 20230526_131854 |  | /import/level_1_archive/zbiggs/RofA_ISDP_Fix/KLIX_20200728.0400_20200729.0700/Level_III/PhiDP25_PIA18.7 |  | 49 | VPRC = OFF | Done | lnx065 orpg2, 1.5x,7/3/2023 @ 15:06 RM | Model data duplicated as first file in Level II directory. RM 10/04/21 |  |  | Model Enhanced | Tropical |  | MetSignal = ON |  |  |  | Num Gauges was Zero | 155
| KLWX | EST | 8/3/2020 15:00z | 8/4/2020 18:00z | 6/1/21 - 13:44 CH* 8/12/21 - RM | /import/level_1_archive/apps/scastleberry/MRMS_WDSSII/Data/Level_II/KLWX/20200803.1500_20200804.1800 | Data checked; no bad data. |  | Hurricane Isaias | B23 GIT Repository 20230526_131854 |  | /import/level_1_archive/zbiggs/RofA_ISDP_Fix/KLWX_20200803.1500_20200804.1800/Level_III/baseline |  | 62 | VPRC = OFF | DONE | Lnx065, orpg3, 2.0x, 6/21/23 @ 12:25 PM | Model data duplicated as first file in Level II directory. RM 10/04/21 |  |  | Model Enhanced | Tropical |  | MetSignal = ON |  |  |  | Done 8/2/2023 | 145
| KLWX | EST | 8/3/2020 15:00z | 8/4/2020 18:00z | 6/1/21 - 13:44 CH* 8/12/21 - RM | /import/level_1_archive/apps/scastleberry/MRMS_WDSSII/Data/Level_II/KLWX/20200803.1500_20200804.1800 | Data checked; no bad data. |  | Hurricane Isaias | B23 GIT Repository 20230526_131854 |  | /import/level_1_archive/zbiggs/RofA_ISDP_Fix/KLWX_20200803.1500_20200804.1800/Level_III/PhiDP25_PIA18.7 |  | 62 | VPRC = OFF | Done | lnx028, orpg1, 1.5x, 7/6/23 @ 16:42 PM | Model data duplicated as first file in Level II directory. RM 10/04/21 |  |  | Model Enhanced | Tropical |  | MetSignal = ON |  |  |  | Done 8/2/2023 | 145
Changed start/end time from 10z to 12z to get CoCoRaHs. | KMHX | EST | 8/3/2020 10:00z | 8/4/2020 13:00z | 6/1/21 - 14:07 CH | /import/level_1_archive/apps/scastleberry/MRMS_WDSSII/Data/Level_II/KMHX/20200803.1000_20200804.1300 | Data checked; no bad data. |  | Hurricane Isaias | B23 GIT Repository 20230526_131854 |  | /import/level_1_archive/zbiggs/RofA_ISDP_Fix/KMHX_20200803.1000_20200804.1300/Level_III/baseline |  | 66 | VPRC = OFF | DONE | Lnx028, orpg2, 2.0x, 6/21/23 @ 15:21 BB | Model data duplicated as first file in Level II directory. RM 10/04/21 |  |  | Model Enhanced | Tropical |  | MetSignal = ON |  |  |  | Done 8/2/2023 | 150
Changed start/end time from 10z to 12z to get CoCoRaHs. | KMHX | EST | 8/3/2020 10:00z | 8/4/2020 13:00z | 6/1/21 - 14:07 CH | /import/level_1_archive/apps/scastleberry/MRMS_WDSSII/Data/Level_II/KMHX/20200803.1000_20200804.1300 | Data checked; no bad data. |  | Hurricane Isaias | B23 GIT Repository 20230526_131854 |  | /import/level_1_archive/zbiggs/RofA_ISDP_Fix/KMHX_20200803.1000_20200804.1300/Level_III/PhiDP25_PIA18.7 |  | 66 | VPRC = OFF | Done | lnx028, orpg3, 1.5x, 7/05/23 @ 14:48 PM | Model data duplicated as first file in Level II directory. RM 10/04/21 |  |  | Model Enhanced | Tropical |  | MetSignal = ON |  |  |  | Done 8/2/2023 | 150
| KMKX | CST | 6/10/2020 10:00z | 6/11/2020 13:00z | 6/1/21 - 14:56 CH* 8/12/21 - RM | /import/level_1_archive/apps/scastleberry/MRMS_WDSSII/Data/Level_II/KMKX/20200610.1000_20200611.1300 | Data checked; 1 bad file (KMKX20200610_215827_V06.ar2v) |  | Continental Conv/Strat | B23 GIT Repository 20230526_131854 |  | /import/level_1_archive/zbiggs/RofA_ISDP_Fix/KMKX_20200610.1000_20200611.1300/Level_III/baseline |  | 65 | VPRC = OFF | DONE | Lnx028, orpg4, 2.0x, 6/21/23 @ 15:39 BB | Model data duplicated as first file in Level II directory. RM 10/04/21 |  |  | Model Enhanced | Tropical |  | MetSignal = ON |  |  |  | Done 8/2/2023 | 115
| KMKX | CST | 6/10/2020 10:00z | 6/11/2020 13:00z | 6/1/21 - 14:56 CH* 8/12/21 - RM | /import/level_1_archive/apps/scastleberry/MRMS_WDSSII/Data/Level_II/KMKX/20200610.1000_20200611.1300 | Data checked; 1 bad file (KMKX20200610_215827_V06.ar2v) |  | Continental Conv/Strat | B23 GIT Repository 20230526_131854 |  | /import/level_1_archive/zbiggs/RofA_ISDP_Fix/KMKX_20200610.1000_20200611.1300/Level_III/PhiDP25_PIA18.7 |  | 65 | VPRC = OFF | Done | lnx033, orpg1, 1.5x, 7/05/23 @ 14:59 PM | Model data duplicated as first file in Level II directory. RM 10/04/21 |  |  | Model Enhanced | Tropical |  | MetSignal = ON |  |  |  | Done 8/2/2023 | 115
| KMKX | CST | 6/9/2020 10:00z | 6/10/2020 13:00z | 6/1/21 - 14:38 CH | /import/level_1_archive/apps/scastleberry/MRMS_WDSSII/Data/Level_II/KMKX/20200609.1000_20200610.1300 | Data checked; 1 bad file (KMKX20200610_005629_V06.ar2v) |  | Continental Conv/Strat | B23 GIT Repository 20230526_131854 |  | /import/level_1_archive/zbiggs/RofA_ISDP_Fix/KMKX_20200609.1000_20200610.1300/Level_III/baseline |  | 63 | VPRC = OFF | Running/ Had to Re-Start very odd error that logged and shut down whole system when switching boxes on all of lnx033 | Lnx033, orpg2, 2.0x, 6/21/23 @ 16:30 BB | Model data duplicated as first file in Level II directory. RM 10/04/21 |  |  | Model Enhanced | Tropical |  | MetSignal = ON |  |  |  | Done 8/2/2023 | 130
| KMKX | CST | 6/9/2020 10:00z | 6/10/2020 13:00z | 6/1/21 - 14:38 CH | /import/level_1_archive/apps/scastleberry/MRMS_WDSSII/Data/Level_II/KMKX/20200609.1000_20200610.1300 | Data checked; 1 bad file (KMKX20200610_005629_V06.ar2v) |  | Continental Conv/Strat | B23 GIT Repository 20230526_131854 |  | /import/level_1_archive/zbiggs/RofA_ISDP_Fix/KMKX_20200609.1000_20200610.1300/Level_III/PhiDP25_PIA18.7 |  | 63 | VPRC = OFF | Done | lnx033, orpg3, 1.5x, 7/05/23 @ 15:10 PM | Model data duplicated as first file in Level II directory. RM 10/04/21 |  |  | Model Enhanced | Tropical |  | MetSignal = ON |  |  |  | Done 8/2/2023 | 130
| KMOB | CST | 7/15/2020 10:00z | 7/16/2020 13:00z | 6/1/21 - 15:31 CH* 8/13/21 - RM | /import/level_1_archive/apps/scastleberry/MRMS_WDSSII/Data/Level_II/KMOB/20200715.1000_20200716.1300 | Data checked; no bad data. |  | Tropical Convection | B23 GIT Repository 20230526_131854 |  | /import/level_1_archive/zbiggs/RofA_ISDP_Fix/KMOB_20200715.1000_20200716.1300/Level_III/baseline |  | 62 | VPRC = OFF | Done re-ran | lnx065, orpg1, 1.5x, 7/14/23 @ 15:07 BB | Model data duplicated as first file in Level II directory. RM 10/04/21 |  |  | Model Enhanced | Tropical |  | MetSignal = ON |  |  |  | Done 8/2/2023 | 140
| KMOB | CST | 7/15/2020 10:00z | 7/16/2020 13:00z | 6/1/21 - 15:31 CH* 8/13/21 - RM | /import/level_1_archive/apps/scastleberry/MRMS_WDSSII/Data/Level_II/KMOB/20200715.1000_20200716.1300 | Data checked; no bad data. |  | Tropical Convection | B23 GIT Repository 20230526_131854 |  | /import/level_1_archive/zbiggs/RofA_ISDP_Fix/KMOB_20200715.1000_20200716.1300/Level_III/PhiDP25_PIA18.7 |  | 62 | VPRC = OFF | Done | lnx040, orpg0, 1.5x, 7/05/23 @ 16:00 RM | Model data duplicated as first file in Level II directory. RM 10/04/21 |  |  | Model Enhanced | Tropical |  | MetSignal = ON |  |  |  | Done 8/2/2023 | 140
Ending date changes from 28th to 29th | KMQT | CST | 5/28/2020 04:00z | 5/29/2020 07:00z | 8/13/21 - RM | /import/level_1_archive/apps/scastleberry/MRMS_WDSSII/Data/Level_II/KMQT/20200528.0400_20200529.0700 | Data checked; no bad files. |  | Continental Convection | B23 GIT Repository 20230526_131854 |  | /import/level_1_archive/zbiggs/RofA_ISDP_Fix/KMQT_20200528.0400_20200529.0700/Level_III/baseline |  | 52 | VPRC = OFF | Done | Lnx040, orpg1, 2.0x, 6/21/23 @ 16:14 BB | Model data duplicated as first file in Level II directory. RM 10/04/21 |  |  | Model Enhanced | Tropical |  | MetSignal = ON |  |  |  | Done 8/3/2023 | 105
Ending date changes from 28th to 29th | KMQT | CST | 5/28/2020 04:00z | 5/29/2020 07:00z | 8/13/21 - RM | /import/level_1_archive/apps/scastleberry/MRMS_WDSSII/Data/Level_II/KMQT/20200528.0400_20200529.0700 | Data checked; no bad files. |  | Continental Convection | B23 GIT Repository 20230526_131854 |  | /import/level_1_archive/zbiggs/RofA_ISDP_Fix/KMQT_20200528.0400_20200529.0700/Level_III/PhiDP25_PIA18.7 |  | 52 | VPRC = OFF | Done | lnx040, orpg2, 1.5x, 7/05/2023 @ 16:17 RM | Model data duplicated as first file in Level II directory. RM 10/04/21 |  |  | Model Enhanced | Tropical |  | MetSignal = ON |  |  |  | Done 8/3/2023 | 105
| KMXX | CST | 3/16/2021 10:00z | 3/17/2021 13:00z | 6/2/21 - 11:22 CH | /import/level_1_archive/apps/scastleberry/MRMS_WDSSII/Data/Level_II/KMXX/20210316.1000_20210317.1300 | Data checked; no bad files. |  | Continental Conv/Strat | B23 GIT Repository 20230526_131854 |  | /import/level_1_archive/zbiggs/RofA_ISDP_Fix/KMXX_20210316.1000_20210317.1300/Level_III/baseline |  | 63 | VPRC = OFF | Done | Lnx040, orpg3, 2.0x, 6/21/23 @ 16:24 BB | Model data duplicated as first file in Level II directory. RM 10/04/21 |  |  | Model Enhanced | Tropical |  | MetSignal = ON |  |  |  | Done 8/3/2023 | 115
| KMXX | CST | 3/16/2021 10:00z | 3/17/2021 13:00z | 6/2/21 - 11:22 CH | /import/level_1_archive/apps/scastleberry/MRMS_WDSSII/Data/Level_II/KMXX/20210316.1000_20210317.1300 | Data checked; no bad files. |  | Continental Conv/Strat | B23 GIT Repository 20230526_131854 |  | /import/level_1_archive/zbiggs/RofA_ISDP_Fix/KMXX_20210316.1000_20210317.1300/Level_III/PhiDP25_PIA18.7 |  | 63 | VPRC = OFF | Done | lnx041, orpg2, 1.5x, 7/05/2023 @ 16:34 RM | Model data duplicated as first file in Level II directory. RM 10/04/21 |  |  | Model Enhanced | Tropical |  | MetSignal = ON |  |  |  | Done 8/3/2023 | 115
| KMXX | EST | 3/17/2021 10:00z | 3/18/2021 13:00z | 6/2/21 - 12:30 CH | /import/level_1_archive/apps/scastleberry/MRMS_WDSSII/Data/Level_II/KMXX/20210317.1000_20210318.1300 | Data checked; no bad files. |  | Continental Convection | B23 GIT Repository 20230526_131854 |  | /import/level_1_archive/zbiggs/RofA_ISDP_Fix/KMXX_20210317.1000_20210318.1300/Level_III/baseline |  | 62 | VPRC = OFF | Done | Lnx041 orpg3, 2.0x, 6/21/23 @ 11:22 BB | Model data duplicated as first file in Level II directory. RM 10/04/21 |  |  | Model Enhanced | Tropical |  | MetSignal = ON |  |  |  | Done 8/3/2023 | 105
| KMXX | EST | 3/17/2021 10:00z | 3/18/2021 13:00z | 6/2/21 - 12:30 CH | /import/level_1_archive/apps/scastleberry/MRMS_WDSSII/Data/Level_II/KMXX/20210317.1000_20210318.1300 | Data checked; no bad files. |  | Continental Convection | B23 GIT Repository 20230526_131854 |  | /import/level_1_archive/zbiggs/RofA_ISDP_Fix/KMXX_20210317.1000_20210318.1300/Level_III/PhiDP25_PIA18.7 |  | 62 | VPRC = OFF | Done | lnx041, orpg4, 1.5x, 7/05/2023 @ 16:45 RM | Model data duplicated as first file in Level II directory. RM 10/04/21 |  |  | Model Enhanced | Tropical |  | MetSignal = ON |  |  |  | Done 8/3/2023 | 105
| KOHX | CST | 5/3/2020 10:00z | 5/4/2020 13:00z | 8/13/21 - RM | /import/level_1_archive/apps/scastleberry/MRMS_WDSSII/Data/Level_II/KOHX/20200503.1000_20200504.1300 | Data checked; 1 bad file (KOHX20200504_120709_V06.ar2v) |  | Continental Convection | B23 GIT Repository 20230526_131854 |  | /import/level_1_archive/zbiggs/RofA_ISDP_Fix/KOHX_20200503.1000_20200504.1300/Level_III/baseline |  | 52 | VPRC = OFF | Done | Lnx063, orpg6, 2.0x, 6/21/23 @ 11:13 BB | Model data duplicated as first file in Level II directory. RM 10/04/21 |  |  | Model Enhanced | Tropical |  | MetSignal = ON |  |  |  | Done 8/3/2023 | 115
| KOHX | CST | 5/3/2020 10:00z | 5/4/2020 13:00z | 8/13/21 - RM | /import/level_1_archive/apps/scastleberry/MRMS_WDSSII/Data/Level_II/KOHX/20200503.1000_20200504.1300 | Data checked; 1 bad file (KOHX20200504_120709_V06.ar2v) |  | Continental Convection | B23 GIT Repository 20230526_131854 |  | /import/level_1_archive/zbiggs/RofA_ISDP_Fix/KOHX_20200503.1000_20200504.1300/Level_III/PhiDP25_PIA18.7 |  | 52 | VPRC = OFF | Done | lnx042, orpg2, 1.5x, 7/5/2023 @ 17:07 RM | Model data duplicated as first file in Level II directory. RM 10/04/21 |  |  | Model Enhanced | Tropical |  | MetSignal = ON |  |  |  | Done 8/3/2023 | 115
| KOHX | CST | 5/4/2020 10:00z | 5/5/2020 13:00z | 8/13/21 - RM | /import/level_1_archive/apps/scastleberry/MRMS_WDSSII/Data/Level_II/KOHX/20200504.1000_20200505.1300 | Data checked; 2 bad files (KOHX20200504_120709_V06.ar2v and KOHX20200505_080705_V06.ar2v) |  | Continental Convection | B23 GIT Repository 20230526_131854 |  | /import/level_1_archive/zbiggs/RofA_ISDP_Fix/KOHX_20200504.1000_20200505.1300/Level_III/baseline |  | 54 | VPRC = OFF | Done | Lnx064, orpg7, 2.0x, 6/21/23 @ 11:02 BB | Model data duplicated as first file in Level II directory. RM 10/19/21 |  |  | Model Enhanced | Tropical |  | MetSignal = ON |  |  |  | Done 8/3/2023 | 115
| KOHX | CST | 5/4/2020 10:00z | 5/5/2020 13:00z | 8/13/21 - RM | /import/level_1_archive/apps/scastleberry/MRMS_WDSSII/Data/Level_II/KOHX/20200504.1000_20200505.1300 | Data checked; 2 bad files (KOHX20200504_120709_V06.ar2v and KOHX20200505_080705_V06.ar2v) |  | Continental Convection | B23 GIT Repository 20230526_131854 |  | /import/level_1_archive/zbiggs/RofA_ISDP_Fix/KOHX_20200504.1000_20200505.1300/Level_III/PhiDP25_PIA18.7 |  | 54 | VPRC = OFF | Done | lnx042, orpg4, 1.5x, 7/5/023 @ 17:17 RM | Model data duplicated as first file in Level II directory. RM 10/19/21 |  |  | Model Enhanced | Tropical |  | MetSignal = ON |  |  |  | Done 8/3/2023 | 115
| KOKX | EST | 8/3/2020 23:00z | 8/5/2020 01:00z | 6/3/21 - 9:22, 9:50* CH 8/13/21 - RM | /import/level_1_archive/apps/scastleberry/MRMS_WDSSII/Data/Level_II/KOKX/20200803.2300_20200805.0100 | Data checked; 1 bad file (KOKX20200804_041850_V06.ar2v). |  | Hurricane Isaias | B23 GIT Repository 20230526_131854 |  | /import/level_1_archive/zbiggs/RofA_ISDP_Fix/KOKX_20200803.2300_20200805.0100/Level_III/baseline |  | 79 | VPRC = OFF | Done | lnx041, orpg6, 2.0x, 6/21/23 @ 16:53 BB | Model data duplicated as first file in Level II directory. RM 10/19/21 |  |  | Model Enhanced | Tropical |  | MetSignal = ON |  |  |  | Done 8/3/2023 | 140
| KOKX | EST | 8/3/2020 23:00z | 8/5/2020 01:00z | 6/3/21 - 9:22, 9:50* CH 8/13/21 - RM | /import/level_1_archive/apps/scastleberry/MRMS_WDSSII/Data/Level_II/KOKX/20200803.2300_20200805.0100 | Data checked; 1 bad file (KOKX20200804_041850_V06.ar2v). |  | Hurricane Isaias | B23 GIT Repository 20230526_131854 |  | /import/level_1_archive/zbiggs/RofA_ISDP_Fix/KOKX_20200803.2300_20200805.0100/Level_III/PhiDP25_PIA18.7 |  | 79 | VPRC = OFF | Done | lnx063, orpg2, 1.5x, 7/5/2023 @ 18:02 RM | Model data duplicated as first file in Level II directory. RM 10/19/21 |  |  | Model Enhanced | Tropical |  | MetSignal = ON |  |  |  | Done 8/3/2023 | 140
| KPAH | CST | 5/4/2020 10:00z | 5/5/2020 13:00z | 8/13/21 - RM | /import/level_1_archive/apps/scastleberry/MRMS_WDSSII/Data/Level_II/KPAH/20200504.1000_20200505.1300 | Data checked; no bad data. Missing data from 10:54Z to 13:01Z (5/4). |  | Continental Convection | B23 GIT Repository 20230526_131854 |  | /import/level_1_archive/zbiggs/RofA_ISDP_Fix/KPAH_20200504.1000_20200505.1300/Level_III/baseline |  | 74 | VPRC = OFF | Done | lnx063, orpg3, 2.0x, 6/21/23 @ 17:02 BB | Model data duplicated as first file in Level II directory. RM 10/19/21 |  |  | Model Enhanced | Tropical |  | MetSignal = ON |  |  |  | Done 8/3/2023 | 100
| KPAH | CST | 5/4/2020 10:00z | 5/5/2020 13:00z | 8/13/21 - RM | /import/level_1_archive/apps/scastleberry/MRMS_WDSSII/Data/Level_II/KPAH/20200504.1000_20200505.1300 | Data checked; no bad data. Missing data from 10:54Z to 13:01Z (5/4). |  | Continental Convection | B23 GIT Repository 20230526_131854 |  | /import/level_1_archive/zbiggs/RofA_ISDP_Fix/KPAH_20200504.1000_20200505.1300/Level_III/PhiDP25_PIA18.7 |  | 74 | VPRC = OFF | Done | lnx063, orpg4, 1.5x, 7/5/2023 @ 18:11 RM | Model data duplicated as first file in Level II directory. RM 10/19/21 |  |  | Model Enhanced | Tropical |  | MetSignal = ON |  |  |  | Done 8/3/2023 | 100
Change start and end time from 10z to 12z to include CoCoRaHs gauges. | KPOE | CST | 10/8/2020 10:00z | 10/10/2020 12:00z | * 10/9 run at 11:12 CH 8/13/21 - RM | /import/level_1_archive/apps/scastleberry/MRMS_WDSSII/Data/Level_II/KPOE/20201008.1000_20201010.1200 | Data checked; no bad data. |  | Hurricane Delta | B23 GIT Repository 20230526_131854 |  | /import/level_1_archive/zbiggs/RofA_ISDP_Fix/KPOE_20201008.1000_20201010.1200/Level_III/baseline |  | 61 | VPRC = OFF | Done | lnx042, orpg3, 2.0x, 6/22/23 @ 12:31 PM | Model data duplicated as first file in Level II directory. RM 10/19/21 |  |  | Model Enhanced | Tropical |  | MetSignal = ON |  |  |  | Done 8/3/2023 | 135
Change start and end time from 10z to 12z to include CoCoRaHs gauges. | KPOE | CST | 10/8/2020 10:00z | 10/10/2020 12:00z | * 10/9 run at 11:12 CH 8/13/21 - RM | /import/level_1_archive/apps/scastleberry/MRMS_WDSSII/Data/Level_II/KPOE/20201008.1000_20201010.1200 | Data checked; no bad data. |  | Hurricane Delta | B23 GIT Repository 20230526_131854 |  | /import/level_1_archive/zbiggs/RofA_ISDP_Fix/KPOE_20201008.1000_20201010.1200/Level_III/PhiDP25_PIA18.7 |  | 61 | VPRC = OFF | Done | lnx064 orpg6, 1.5x, 7/7/23 @ 10:06 PM | Model data duplicated as first file in Level II directory. RM 10/19/21 |  |  | Model Enhanced | Tropical |  | MetSignal = ON |  |  |  | Done 8/3/2023 | 135
No Z-ZDR slope data on MRMS | KPUX | MST | 7/4/2020 10:00z | 7/5/2020 13:00z | 6/3/21 - 11:45 CH* 8/13/21 - RM | /import/level_1_archive/apps/scastleberry/MRMS_WDSSII/Data/Level_II/KPUX/20200704.1000_20200705.1300 | Data checked; 1 bad file (KPUX20200704_233513_V06.ar2v) |  | Continental Convection | B23 GIT Repository 20230526_131854 |  | /import/level_1_archive/zbiggs/RofA_ISDP_Fix/KPUX_20200704.1000_20200705.1300/Level_III/baseline |  | 40 | VPRC = OFF | Done | lnx042, orpg6, 2.0x, 6/**/23 @ 13:34 PM | Model data duplicated as first file in Level II directory. RM 10/19/21 |  |  | Model Enhanced | Tropical |  | MetSignal = ON |  |  |  | Done 8/3/2023 | 85
No Z-ZDR slope data on MRMS | KPUX | MST | 7/4/2020 10:00z | 7/5/2020 13:00z | 6/3/21 - 11:45 CH* 8/13/21 - RM | /import/level_1_archive/apps/scastleberry/MRMS_WDSSII/Data/Level_II/KPUX/20200704.1000_20200705.1300 | Data checked; 1 bad file (KPUX20200704_233513_V06.ar2v) |  | Continental Convection | B23 GIT Repository 20230526_131854 |  | /import/level_1_archive/zbiggs/RofA_ISDP_Fix/KPUX_20200704.1000_20200705.1300/Level_III/PhiDP25_PIA18.7 |  | 40 | VPRC = OFF | Done | lnx064 orpg8, 1.5x, 7/6/23 @ 16:52 PM | Model data duplicated as first file in Level II directory. RM 10/19/21 |  |  | Model Enhanced | Tropical |  | MetSignal = ON |  |  |  | Done 8/3/2023 | 85
No CoCoRaHs gauges. | KRAX | EST | 8/3/2020 10:00z | 8/4/2020 13:00z | 6/3/21 - 14:39 CH | /import/level_1_archive/apps/scastleberry/MRMS_WDSSII/Data/Level_II/KRAX/20200803.1000_20200804.1300 | Data checked; no bad data. |  | Hurricane Isaias | B23 GIT Repository 20230526_131854 |  | /import/level_1_archive/zbiggs/RofA_ISDP_Fix/KRAX_20200803.1000_20200804.1300/Level_III/baseline |  | 54 | VPRC = OFF | Done | lnx065, orpg0, 2.0X, 6/23/23 @ 11:41 PM | Model data duplicated as first file in Level II directory. RM 10/19/21 |  |  | Model Enhanced | Tropical |  | MetSignal = ON |  |  |  | Done, 8/3/2023 | 175
No CoCoRaHs gauges. | KRAX | EST | 8/3/2020 10:00z | 8/4/2020 13:00z | 6/3/21 - 14:39 CH | /import/level_1_archive/apps/scastleberry/MRMS_WDSSII/Data/Level_II/KRAX/20200803.1000_20200804.1300 | Data checked; no bad data. |  | Hurricane Isaias | B23 GIT Repository 20230526_131854 |  | /import/level_1_archive/zbiggs/RofA_ISDP_Fix/KRAX_20200803.1000_20200804.1300/Level_III/PhiDP25_PIA18.7 |  | 54 | VPRC = OFF | Done | lnx065 orpg0, 1.5x, 7/5/2023 @ 18:22 RM | Model data duplicated as first file in Level II directory. RM 10/19/21 |  |  | Model Enhanced | Tropical |  | MetSignal = ON |  |  |  | Done, 8/3/2023 | 175
| KSGF | CST | 5/3/2020 10:00z | 5/4/2020 13:00z | 8/13/21 - RM | /import/level_1_archive/apps/scastleberry/MRMS_WDSSII/Data/Level_II/KSGF/20200503.1000_20200504.1300 | Data checked; 1 bad file (KSGF20200504_115710_V06.ar2v) |  | Continental Convection | B23 GIT Repository 20230526_131854 |  | /import/level_1_archive/zbiggs/RofA_ISDP_Fix/KSGF_20200503.1000_20200504.1300/Level_III/baseline |  | 59 | VPRC = OFF | Done | lnx065, orpg2, 2.0X, 6/23/23 @ 12:46 PM | Model data duplicated as first file in Level II directory. RM 10/19/21 |  |  | Model Enhanced | Tropical |  | MetSignal = ON |  |  |  | Done, 8/3/2023 | 100
| KSGF | CST | 5/3/2020 10:00z | 5/4/2020 13:00z | 8/13/21 - RM | /import/level_1_archive/apps/scastleberry/MRMS_WDSSII/Data/Level_II/KSGF/20200503.1000_20200504.1300 | Data checked; 1 bad file (KSGF20200504_115710_V06.ar2v) |  | Continental Convection | B23 GIT Repository 20230526_131854 |  | /import/level_1_archive/zbiggs/RofA_ISDP_Fix/KSGF_20200503.1000_20200504.1300/Level_III/PhiDP25_PIA18.7 |  | 59 | VPRC = OFF | Done | lnx065 orpg2, 1.5x, 7/5/2023 @ 18:29 RM | Model data duplicated as first file in Level II directory. RM 10/19/21 |  |  | Model Enhanced | Tropical |  | MetSignal = ON |  |  |  | Done, 8/3/2023 | 100
| KSHV | CST | 10/8/2020 10:00z | 10/9/2020 13:00z | 8/13/21 - RM | /import/level_1_archive/apps/scastleberry/MRMS_WDSSII/Data/Level_II/KSHV/20201008.1000_20201009.1300 | Data checked; no bad data. |  | Hurricane Delta | B23 GIT Repository 20230526_131854 |  | /import/level_1_archive/zbiggs/RofA_ISDP_Fix/KSHV_20201008.1000_20201009.1300/Level_III/baseline |  | 70 | VPRC = OFF | Done | Lnx028, orpg2, 2.0x, 6/26/23 @ 09:45 BB | Model data duplicated as first file in Level II directory. RM 10/19/21 |  |  | Model Enhanced | Tropical |  | MetSignal = ON |  |  |  | Done, 8/3/2023 | 155
| KSHV | CST | 10/8/2020 10:00z | 10/9/2020 13:00z | 8/13/21 - RM | /import/level_1_archive/apps/scastleberry/MRMS_WDSSII/Data/Level_II/KSHV/20201008.1000_20201009.1300 | Data checked; no bad data. |  | Hurricane Delta | B23 GIT Repository 20230526_131854 |  | /import/level_1_archive/zbiggs/RofA_ISDP_Fix/KSHV_20201008.1000_20201009.1300/Level_III/PhiDP25_PIA18.7 |  | 70 | VPRC = OFF | Done | lnx028, orpg3, 1.5x, Date @ Time XX | Model data duplicated as first file in Level II directory. RM 10/19/21 |  |  | Model Enhanced | Tropical |  | MetSignal = ON |  |  |  | Done, 8/3/2023 | 155
| KSHV | CST | 10/9/2020 10:00z | 10/10/2020 13:00z | 6/4/21 - 11:35 CH 8/13/21 - RM | /import/level_1_archive/apps/scastleberry/MRMS_WDSSII/Data/Level_II/KSHV/20201009.1000_20201010.1300 | Data checked; no bad data. |  | Hurricane Delta | B23 GIT Repository 20230526_131854 |  | /import/level_1_archive/zbiggs/RofA_ISDP_Fix/KSHV_20201009.1000_20201010.1300/Level_III/baseline |  | 68 | VPRC = OFF | Done | Lnx028, orpg4, 1.5x, 6/26/23 @ 10:03 BB | Model data duplicated as first file in Level II directory. RM 10/19/21 |  |  | Model Enhanced | Tropical |  | MetSignal = ON |  |  |  | Done, 8/3/2023 | 160
| KSHV | CST | 10/9/2020 10:00z | 10/10/2020 13:00z | 6/4/21 - 11:35 CH 8/13/21 - RM | /import/level_1_archive/apps/scastleberry/MRMS_WDSSII/Data/Level_II/KSHV/20201009.1000_20201010.1300 | Data checked; no bad data. |  | Hurricane Delta | B23 GIT Repository 20230526_131854 |  | /import/level_1_archive/zbiggs/RofA_ISDP_Fix/KSHV_20201009.1000_20201010.1300/Level_III/PhiDP25_PIA18.7 |  | 68 | VPRC = OFF | Done | lnx033, orpg1, 1.5x, 7/7/23 @ 12:54 PM | Model data duplicated as first file in Level II directory. RM 10/19/21 |  |  | Model Enhanced | Tropical |  | MetSignal = ON |  |  |  | Done, 8/3/2023 | 160
| KSHV | CST | 8/27/2020 02:00z | 8/28/2020 05:00z | 6/4/21 - 10:24 CH | /import/level_1_archive/apps/scastleberry/MRMS_WDSSII/Data/Level_II/KSHV/20200827.0200_20200828.0500 | Data checked; no bad data |  | Hurricane Laura | B23 GIT Repository 20230526_131854 |  | /import/level_1_archive/zbiggs/RofA_ISDP_Fix/KSHV_20200827.0200_20200828.0500/Level_III/baseline |  | 74 | VPRC = OFF | Done | Lnx033, orpg2, 1.5x, 6/26/23 @ 10:14 BB | Model data duplicated as first file in Level II directory. RM 10/19/21 |  |  | Model Enhanced | Tropical |  | MetSignal = ON |  |  |  | Done, 8/3/2023 | 160
| KSHV | CST | 8/27/2020 02:00z | 8/28/2020 05:00z | 6/4/21 - 10:24 CH | /import/level_1_archive/apps/scastleberry/MRMS_WDSSII/Data/Level_II/KSHV/20200827.0200_20200828.0500 | Data checked; no bad data |  | Hurricane Laura | B23 GIT Repository 20230526_131854 |  | /import/level_1_archive/zbiggs/RofA_ISDP_Fix/KSHV_20200827.0200_20200828.0500/Level_III/PhiDP25_PIA18.7 |  | 74 | VPRC = OFF | Done | lnx033, orpg3, 1.5x, 7/7/23 @ 13:08 PM | Model data duplicated as first file in Level II directory. RM 10/19/21 |  |  | Model Enhanced | Tropical |  | MetSignal = ON |  |  |  | Done, 8/3/2023 | 160
| KSRX | CST | 8/26/2020 04:00z | 8/27/2020 07:00z | 6/4/21 - 11:58 CH* 8/16/21 - RM | /import/level_1_archive/apps/scastleberry/MRMS_WDSSII/Data/Level_II/KSRX/20200826.0400_20200827.0700 | Data checked; no bad data. |  | Hurricane Laura | B23 GIT Repository 20230526_131854 |  | /import/level_1_archive/zbiggs/RofA_ISDP_Fix/KSRX_20200826.0400_20200827.0700/Level_III/baseline |  | 56 | VPRC = OFF | Done Re-Ran 7/11/23 | Lnx033, orpg4, 1.5x, 7/11/23 @ 15:29 BB | Model data duplicated as first file in Level II directory. RM 10/19/21 |  |  | Model Enhanced | Tropical |  | MetSignal = ON |  |  |  | Done, 8/3/2023 | 130
| KSRX | CST | 8/26/2020 04:00z | 8/27/2020 07:00z | 6/4/21 - 11:58 CH* 8/16/21 - RM | /import/level_1_archive/apps/scastleberry/MRMS_WDSSII/Data/Level_II/KSRX/20200826.0400_20200827.0700 | Data checked; no bad data. |  | Hurricane Laura | B23 GIT Repository 20230526_131854 |  | /import/level_1_archive/zbiggs/RofA_ISDP_Fix/KSRX_20200826.0400_20200827.0700/Level_III/PhiDP25_PIA18.7 |  | 56 | VPRC = OFF | Done | lnx040, orpg0, 1.5x, 7/7/23 @ 13:20 PM | Model data duplicated as first file in Level II directory. RM 10/19/21 |  |  | Model Enhanced | Tropical |  | MetSignal = ON |  |  |  | Done, 8/3/2023 | 130
| KSRX | CST | 8/27/2020 04:00z | 8/28/2020 07:00z | 8/15/21 - RM | /import/level_1_archive/apps/scastleberry/MRMS_WDSSII/Data/Level_II/KSRX/20200827.0400_20200828.0700 | Data checked; no bad data. |  | Hurricane Laura | B23 GIT Repository 20230526_131854 |  | /import/level_1_archive/zbiggs/RofA_ISDP_Fix/KSRX_20200827.0400_20200828.0700/Level_III/baseline |  | 55 | VPRC = OFF | Done | Lnx040, orpg1, 1.5x, 6/26/23 @ 10:41 BB | Model data duplicated as first file in Level II directory. RM 10/19/21 |  |  | Model Enhanced | Tropical |  | MetSignal = ON |  |  |  | Missing Data | 140
| KSRX | CST | 8/27/2020 04:00z | 8/28/2020 07:00z | 8/15/21 - RM | /import/level_1_archive/apps/scastleberry/MRMS_WDSSII/Data/Level_II/KSRX/20200827.0400_20200828.0700 | Data checked; no bad data. |  | Hurricane Laura | B23 GIT Repository 20230526_131854 |  | /import/level_1_archive/zbiggs/RofA_ISDP_Fix/KSRX_20200827.0400_20200828.0700/Level_III/PhiDP25_PIA18.7 |  | 55 | VPRC = OFF | Done | lnx040, orpg2, 1.5x, 7/7/23 @ 13:44 PM | Model data duplicated as first file in Level II directory. RM 10/19/21 |  |  | Model Enhanced | Tropical |  | MetSignal = ON |  |  |  | Missing Data | 140
| KTLH | EST | 6/30/2020 10:00z | 7/1/2020 13:00z | 6/4/21 - 13:03 CH | /import/level_1_archive/apps/scastleberry/MRMS_WDSSII/Data/Level_II/KTLH/20200630.1000_20200701.1300 | Data checked; no bad data. Missing data from 22:37Z (6/30) through 00:41 (7/1). |  | Tropical Convection | B23 GIT Repository 20230526_131854 |  | /import/level_1_archive/zbiggs/RofA_ISDP_Fix/KTLH_20200630.1000_20200701.1300/Level_III/baseline |  | 58 | VPRC = OFF | Done | Lnx040, orpg3, 1.5x, 6/26/23 @ 10:53 BB | Model data duplicated as first file in Level II directory. RM 10/19/21 |  |  | Model Enhanced | Tropical |  | MetSignal = ON |  |  |  | Done, 8/3/2023 | 150
| KTLH | EST | 6/30/2020 10:00z | 7/1/2020 13:00z | 6/4/21 - 13:03 CH | /import/level_1_archive/apps/scastleberry/MRMS_WDSSII/Data/Level_II/KTLH/20200630.1000_20200701.1300 | Data checked; no bad data. Missing data from 22:37Z (6/30) through 00:41 (7/1). |  | Tropical Convection | B23 GIT Repository 20230526_131854 |  | /import/level_1_archive/zbiggs/RofA_ISDP_Fix/KTLH_20200630.1000_20200701.1300/Level_III/PhiDP25_PIA18.7 |  | 58 | VPRC = OFF | Done | lnx041, orpg2, 1.5x, 7/7/23 @ 14:48 PM | Model data duplicated as first file in Level II directory. RM 10/19/21 |  |  | Model Enhanced | Tropical |  | MetSignal = ON |  |  |  | Done, 8/3/2023 | 150
| KTLH | EST | 7/1/2020 10:00z | 7/2/2020 13:00z | 6/4/21 - 13:27 CH 8/16/21 - RM | /import/level_1_archive/apps/scastleberry/MRMS_WDSSII/Data/Level_II/KTLH/20200701.1000_20200702.1300 | Data checked; no bad data. Missing data from 0:00Z to 0:41Z (7/1). |  | Tropical Convection | B23 GIT Repository 20230526_131854 |  | /import/level_1_archive/zbiggs/RofA_ISDP_Fix/KTLH_20200701.1000_20200702.1300/Level_III/baseline |  | 58 | VPRC = OFF | Done | Lnx041 orpg3, 1.5x, 6/26/23 @ 11:05 BB | Model data duplicated as first file in Level II directory. RM 10/19/21 |  |  | Model Enhanced | Tropical |  | MetSignal = ON |  |  |  | Done, 8/3/2023 | 120
| KTLH | EST | 7/1/2020 10:00z | 7/2/2020 13:00z | 6/4/21 - 13:27 CH 8/16/21 - RM | /import/level_1_archive/apps/scastleberry/MRMS_WDSSII/Data/Level_II/KTLH/20200701.1000_20200702.1300 | Data checked; no bad data. Missing data from 0:00Z to 0:41Z (7/1). |  | Tropical Convection | B23 GIT Repository 20230526_131854 |  | /import/level_1_archive/zbiggs/RofA_ISDP_Fix/KTLH_20200701.1000_20200702.1300/Level_III/PhiDP25_PIA18.7 |  | 58 | VPRC = OFF | Running | lnx041, orpg4, 1.5x, 7/7/23 @ 14:58 PM | Model data duplicated as first file in Level II directory. RM 10/19/21 |  |  | Model Enhanced | Tropical |  | MetSignal = ON |  |  |  | Done, 8/3/2023 | 120
| KTLH | EST | 7/3/2020 10:00z | 7/4/2020 13:00z | 6/4/21 - 14:43 CH 8/16/21 - RM | /import/level_1_archive/apps/scastleberry/MRMS_WDSSII/Data/Level_II/KTLH/20200703.1000_20200704.1300 | Data checked; no bad data. Missing data from 16:34Z to 17:47Z (7/3) and 16:05Z to 16:22Z (7/3). |  | Tropical Convection | B23 GIT Repository 20230526_131854 |  | /import/level_1_archive/zbiggs/RofA_ISDP_Fix/KTLH_20200703.1000_20200704.1300/Level_III/baseline |  | 59 | VPRC = OFF | Done | Lnx063, orpg6, 1.5x, 6/26/23 @ 11:31 BB | Model data duplicated as first file in Level II directory. RM 10/19/21 |  |  | Model Enhanced | Tropical |  | MetSignal = ON |  |  |  | Done, 8/3/2023 | 150
| KTLH | EST | 7/3/2020 10:00z | 7/4/2020 13:00z | 6/4/21 - 14:43 CH 8/16/21 - RM | /import/level_1_archive/apps/scastleberry/MRMS_WDSSII/Data/Level_II/KTLH/20200703.1000_20200704.1300 | Data checked; no bad data. Missing data from 16:34Z to 17:47Z (7/3) and 16:05Z to 16:22Z (7/3). |  | Tropical Convection | B23 GIT Repository 20230526_131854 |  | /import/level_1_archive/zbiggs/RofA_ISDP_Fix/KTLH_20200703.1000_20200704.1300/Level_III/PhiDP25_PIA18.7 |  | 59 | VPRC = OFF | Done | lnx063, orpg2, 1.5x, 7/7/23 @ 15:11 PM | Model data duplicated as first file in Level II directory. RM 10/19/21 |  |  | Model Enhanced | Tropical |  | MetSignal = ON |  |  |  | Done, 8/3/2023 | 150
| KTLH | EST | 7/4/2020 10:00z | 7/5/2020 13:00z | 8/16/21 RM | /import/level_1_archive/apps/scastleberry/MRMS_WDSSII/Data/Level_II/KTLH/20200704.1000_20200705.1300 | Data checked; 1 bad file (KTLH20200705_005045_V06.ar2v). |  | Tropical Convection | B23 GIT Repository 20230526_131854 |  | /import/level_1_archive/zbiggs/RofA_ISDP_Fix/KTLH_20200704.1000_20200705.1300/Level_III/baseline |  | 57 | VPRC = OFF | Done | Lnx064, orpg7, 1.5x, 6/26/23 @ 11:39 BB | Model data duplicated as first file in Level II directory. RM 10/19/21 |  |  | Model Enhanced | Tropical |  | MetSignal = ON |  |  |  | Done, 8/3/2023 | 145
| KTLH | EST | 7/4/2020 10:00z | 7/5/2020 13:00z | 8/16/21 RM | /import/level_1_archive/apps/scastleberry/MRMS_WDSSII/Data/Level_II/KTLH/20200704.1000_20200705.1300 | Data checked; 1 bad file (KTLH20200705_005045_V06.ar2v). |  | Tropical Convection | B23 GIT Repository 20230526_131854 |  | /import/level_1_archive/zbiggs/RofA_ISDP_Fix/KTLH_20200704.1000_20200705.1300/Level_III/PhiDP25_PIA18.7 |  | 57 | VPRC = OFF | Done | lnx063, orpg4, 1.5x, 7/07/23 @ 15:27 BB | Model data duplicated as first file in Level II directory. RM 10/19/21 |  |  | Model Enhanced | Tropical |  | MetSignal = ON |  |  |  | Done, 8/3/2023 | 145
| KTLH | EST | 7/5/2020 10:00z | 7/6/2020 13:00z | 8/16/21 - RM | /import/level_1_archive/apps/scastleberry/MRMS_WDSSII/Data/Level_II/KTLH/20200705.1000_20200706.1300 | Data checked; no bad data. |  | Tropical Convection | B23 GIT Repository 20230526_131854 |  | /import/level_1_archive/zbiggs/RofA_ISDP_Fix/KTLH_20200705.1000_20200706.1300/Level_III/baseline |  | 57 | VPRC = OFF | Done | Lnx041, orpg6, 1.5x, 6/26/23 @ 15:15 BB | Model data duplicated as first file in Level II directory. RM 10/19/21 |  |  | Model Enhanced | Tropical |  | MetSignal = ON |  |  |  |  | 155
NO PhiDP25_PIA18.7 DU6 Files | KTLH | EST | 7/5/2020 10:00z | 7/6/2020 13:00z | 8/16/21 - RM | /import/level_1_archive/apps/scastleberry/MRMS_WDSSII/Data/Level_II/KTLH/20200705.1000_20200706.1300 | Data checked; no bad data. |  | Tropical Convection | B23 GIT Repository 20230526_131854 |  | /import/level_1_archive/zbiggs/RofA_ISDP_Fix/KTLH_20200705.1000_20200706.1300/Level_III/PhiDP25_PIA18.7 |  | 57 | VPRC = OFF | HOLD | lnx064, orpg6, 1.5x, Date @ Time XX | Model data duplicated as first file in Level II directory. RM 10/19/21 |  |  | Model Enhanced | Tropical |  | MetSignal = ON |  |  |  |  | 155
| KTLH | EST | 7/6/2020 10:00z | 7/7/2020 13:00z | 8/16/21 - RM | /import/level_1_archive/apps/scastleberry/MRMS_WDSSII/Data/Level_II/KTLH/20200706.1000_20200707.1300 | Data checked; no bad data. |  | Tropical Convection | B23 GIT Repository 20230526_131854 |  | /import/level_1_archive/zbiggs/RofA_ISDP_Fix/KTLH_20200706.1000_20200707.1300/Level_III/baseline |  | 57 | VPRC = OFF | Done | Lnx063, orpg3, 1.5x, 6/26/23 @ 15:23 BB | Model data duplicated as first file in Level II directory. RM 10/19/21 |  |  | Model Enhanced | Tropical |  | MetSignal = ON |  |  |  | Done, 8/2/2023 | 160
| KTLH | EST | 7/6/2020 10:00z | 7/7/2020 13:00z | 8/16/21 - RM | /import/level_1_archive/apps/scastleberry/MRMS_WDSSII/Data/Level_II/KTLH/20200706.1000_20200707.1300 | Data checked; no bad data. |  | Tropical Convection | B23 GIT Repository 20230526_131854 |  | /import/level_1_archive/zbiggs/RofA_ISDP_Fix/KTLH_20200706.1000_20200707.1300/Level_III/PhiDP25_PIA18.7 |  | 57 | VPRC = OFF | Capture likely missed due to power failure | lnx064, orpg8, 1.5x, 7/07/2023 @ 14:58 BB | Model data duplicated as first file in Level II directory. RM 10/19/21 |  |  | Model Enhanced | Tropical |  | MetSignal = ON |  |  |  | Done, 8/2/2023 | 160
| KTLH | EST | 7/7/2020 10:00z | 7/8/2020 13:00z | 6/7/21 - 10:06 CH 8/16/21 - RM | /import/level_1_archive/apps/scastleberry/MRMS_WDSSII/Data/Level_II/KTLH/20200707.1000_20200708.1300 | Data checked; no bad data. Missing data from 16:56Z to 19:51Z (7/7). |  | Tropical Convection | B23 GIT Repository 20230526_131854 |  | /import/level_1_archive/zbiggs/RofA_ISDP_Fix/KTLH_20200707.1000_20200708.1300/Level_III/baseline |  | 58 | VPRC = OFF | Done | Lnx042, orpg3, 1.5x, 6/26/23 @ 15:32 BB | Model data duplicated as first file in Level II directory. RM 10/19/21 |  |  | Model Enhanced | Tropical |  | MetSignal = ON |  |  |  | Done, 8/2/2023 | 165
| KTLH | EST | 7/7/2020 10:00z | 7/8/2020 13:00z | 6/7/21 - 10:06 CH 8/16/21 - RM | /import/level_1_archive/apps/scastleberry/MRMS_WDSSII/Data/Level_II/KTLH/20200707.1000_20200708.1300 | Data checked; no bad data. Missing data from 16:56Z to 19:51Z (7/7). |  | Tropical Convection | B23 GIT Repository 20230526_131854 |  | /import/level_1_archive/zbiggs/RofA_ISDP_Fix/KTLH_20200707.1000_20200708.1300/Level_III/PhiDP25_PIA18.7 |  | 58 | VPRC = OFF | Done | lnx065, orpg0, 1.5x, 7/06/2023 @ 18:21 RM | Model data duplicated as first file in Level II directory. RM 10/19/21 |  |  | Model Enhanced | Tropical |  | MetSignal = ON |  |  |  | Done, 8/2/2023 | 165
| KTLH | EST | 9/13/2020 10:00z | 9/14/2020 13:00z | 6/7/21 - 10:32 CH 8/17/21 - RM | /import/level_1_archive/apps/scastleberry/MRMS_WDSSII/Data/Level_II/KTLH/20200913.1000_20200914.1300 | Data checked; no bad data. Missing data on 9/13 from 10:00Z to 12:59Z, 13:58Z to 14:38Z, 15:59Z to 16:22Z, 16:22Z to 20:38Z,& 21:45Z to 21:53Z. |  | Hurricane Sally | B23 GIT Repository 20230526_131854 |  | /import/level_1_archive/zbiggs/RofA_ISDP_Fix/KTLH_20200913.1000_20200914.1300/Level_III/baseline |  | 58 | VPRC = OFF | Done | Lnx042, orpg6,1.5x, 6/26/23 @ 15:48 BB | Model data duplicated as first file in Level II directory. RM 10/19/21 |  |  | Model Enhanced | Tropical |  | MetSignal = ON |  |  |  | Done, 8/2/2023 | 150
| KTLH | EST | 9/13/2020 10:00z | 9/14/2020 13:00z | 6/7/21 - 10:32 CH 8/17/21 - RM | /import/level_1_archive/apps/scastleberry/MRMS_WDSSII/Data/Level_II/KTLH/20200913.1000_20200914.1300 | Data checked; no bad data. Missing data on 9/13 from 10:00Z to 12:59Z, 13:58Z to 14:38Z, 15:59Z to 16:22Z, 16:22Z to 20:38Z,& 21:45Z to 21:53Z. |  | Hurricane Sally | B23 GIT Repository 20230526_131854 |  | /import/level_1_archive/zbiggs/RofA_ISDP_Fix/KTLH_20200913.1000_20200914.1300/Level_III/PhiDP25_PIA18.7 |  | 58 | VPRC = OFF | Done | lnx065, orpg2, 1.5x, 7/6/2023 @ 18:08 RM | Model data duplicated as first file in Level II directory. RM 10/19/21 |  |  | Model Enhanced | Tropical |  | MetSignal = ON |  |  |  | Done, 8/2/2023 | 150
| KTLH | EST | 9/14/2020 10:00z | 9/15/2020 13:00z | 6/7/21 - 11:03 CH 8/17/21 - RM | /import/level_1_archive/apps/scastleberry/MRMS_WDSSII/Data/Level_II/KTLH/20200914.1000_20200915.1300 | Data checked; 1 bad file (KTLH20200915_060226_V06.ar2v) |  | Hurricane Sally | B23 GIT Repository 20230526_131854 |  | /import/level_1_archive/zbiggs/RofA_ISDP_Fix/KTLH_20200914.1000_20200915.1300/Level_III/baseline |  | 58 | VPRC = OFF | Done | Lnx065, orpg1, 2.0x, 6/26/23 @ 10:56 PM | Model data duplicated as first file in Level II directory. RM 10/19/21 |  |  | Model Enhanced | Tropical |  | MetSignal = ON |  |  |  | Done, 8/2/2023 | 165
| KTLH | EST | 9/14/2020 10:00z | 9/15/2020 13:00z | 6/7/21 - 11:03 CH 8/17/21 - RM | /import/level_1_archive/apps/scastleberry/MRMS_WDSSII/Data/Level_II/KTLH/20200914.1000_20200915.1300 | Data checked; 1 bad file (KTLH20200915_060226_V06.ar2v) |  | Hurricane Sally | B23 GIT Repository 20230526_131854 |  | /import/level_1_archive/zbiggs/RofA_ISDP_Fix/KTLH_20200914.1000_20200915.1300/Level_III/PhiDP25_PIA18.7 |  | 58 | VPRC = OFF | Done | lnx065, orpg0, 1.5x, 7/07/2023 @ 15:06 BB | Model data duplicated as first file in Level II directory. RM 10/19/21 |  |  | Model Enhanced | Tropical |  | MetSignal = ON |  |  |  | Done, 8/2/2023 | 165
| KTLH | EST | 9/15/2020 10:00z | 9/16/2020 13:00z | 6/7/21 - 11:39 CH* 8/17/21 - RM | /import/level_1_archive/apps/scastleberry/MRMS_WDSSII/Data/Level_II/KTLH/20200915.1000_20200916.1300 | Data checked; no bad data. |  | Hurricane Sally | B23 GIT Repository 20230526_131854 |  | /import/level_1_archive/zbiggs/RofA_ISDP_Fix/KTLH_20200915.1000_20200916.1300/Level_III/baseline |  | 57 | VPRC = OFF | Done | Lnx065, orpg3, 1.5x, 6/26/23 @ 11:52 PM | Model data duplicated as first file in Level II directory. RM 10/19/21 |  |  | Model Enhanced | Tropical |  | MetSignal = ON |  |  |  | Done, 8/2/2023 | 165
| KTLH | EST | 9/15/2020 10:00z | 9/16/2020 13:00z | 6/7/21 - 11:39 CH* 8/17/21 - RM | /import/level_1_archive/apps/scastleberry/MRMS_WDSSII/Data/Level_II/KTLH/20200915.1000_20200916.1300 | Data checked; no bad data. |  | Hurricane Sally | B23 GIT Repository 20230526_131854 |  | /import/level_1_archive/zbiggs/RofA_ISDP_Fix/KTLH_20200915.1000_20200916.1300/Level_III/PhiDP25_PIA18.7 |  | 57 | VPRC = OFF | Done | lnx065, orpg2, 1.5x, 7/07/2023 @ 15:10 BB | Model data duplicated as first file in Level II directory. RM 10/19/21 |  |  | Model Enhanced | Tropical |  | MetSignal = ON |  |  |  | Done, 8/2/2023 | 165
| KTLH | EST | 9/16/2020 10:00z | 9/17/2020 13:00z | 6/7/21 - 12:01 CH 8/17/21 - RM | /import/level_1_archive/apps/scastleberry/MRMS_WDSSII/Data/Level_II/KTLH/20200916.1000_20200917.1300 | Data checked; no bad data. Missing data on 9/16 from 22:54Z to 23:55Z. |  | Hurricane Sally | B23 GIT Repository 20230526_131854 |  | /import/level_1_archive/zbiggs/RofA_ISDP_Fix/KTLH_20200916.1000_20200917.1300/Level_III/baseline |  | 56 | VPRC = OFF | Done | Lnx028, orpg2, 1.5x, 6/27/23 @ 08:25 BB | Model data duplicated as first file in Level II directory. RM 10/19/21 |  |  | Model Enhanced | Tropical |  | MetSignal = ON |  |  |  | Done, 8/2/2023 | 160
| KTLH | EST | 9/16/2020 10:00z | 9/17/2020 13:00z | 6/7/21 - 12:01 CH 8/17/21 - RM | /import/level_1_archive/apps/scastleberry/MRMS_WDSSII/Data/Level_II/KTLH/20200916.1000_20200917.1300 | Data checked; no bad data. Missing data on 9/16 from 22:54Z to 23:55Z. |  | Hurricane Sally | B23 GIT Repository 20230526_131854 |  | /import/level_1_archive/zbiggs/RofA_ISDP_Fix/KTLH_20200916.1000_20200917.1300/Level_III/PhiDP25_PIA18.7 |  | 56 | VPRC = OFF | Done | lnx065, orpg0, 1.5x, 7/10/2023 @ 10:21 BB | Model data duplicated as first file in Level II directory. RM 10/19/21 |  |  | Model Enhanced | Tropical |  | MetSignal = ON |  |  |  | Done, 8/2/2023 | 160
Less than 12 hour event. This case should probably cover a 24 hr period ending 12z on the 8th. | KTLX | CST | 5/7/2020 10:00z | 5/8/2020 13:00z | 8/18/21 - RM | /import/level_1_archive/apps/scastleberry/MRMS_WDSSII/Data/Level_II/KTLX/20200507.1000_20200508.1300 | Data checked; no bad data. |  | Continental Convection | B23 GIT Repository 20230526_131854 |  | /import/level_1_archive/zbiggs/RofA_ISDP_Fix/KTLX_20200507.1000_20200508.1300/Level_III/baseline |  | 56 | VPRC = OFF | Done | Lnx028, orpg4, 1.5x, 6/27/23 @ 08:35 BB | Model data duplicated as first file in Level II directory. RM 10/19/21 |  |  | Model Enhanced | Tropical |  | MetSignal = ON |  |  |  | Done, 8/2/2023 | 105
Less than 12 hour event. This case should probably cover a 24 hr period ending 12z on the 8th. | KTLX | CST | 5/7/2020 10:00z | 5/8/2020 13:00z | 8/18/21 - RM | /import/level_1_archive/apps/scastleberry/MRMS_WDSSII/Data/Level_II/KTLX/20200507.1000_20200508.1300 | Data checked; no bad data. |  | Continental Convection | B23 GIT Repository 20230526_131854 |  | /import/level_1_archive/zbiggs/RofA_ISDP_Fix/KTLX_20200507.1000_20200508.1300/Level_III/PhiDP25_PIA18.7 |  | 56 | VPRC = OFF | Done | lnx065, orpg2, 1.5x, 7/10/2023 @ 10:10 BB | Model data duplicated as first file in Level II directory. RM 10/19/21 |  |  | Model Enhanced | Tropical |  | MetSignal = ON |  |  |  | Done, 8/2/2023 | 105
| KVNX | CST | 8/10/2020 10:00z | 8/11/2020 13:00z | 6/9/21 - 10:03 CH 8/18/21 - RM (slides) | /import/level_1_archive/apps/scastleberry/MRMS_WDSSII/Data/Level_II/KVNX/20200810.1000_20200811.1300 | Data checked; no bad data. |  | Continental Convection | B23 GIT Repository 20230526_131854 |  | /import/level_1_archive/zbiggs/RofA_ISDP_Fix/KVNX_20200810.1000_20200811.1300/Level_III/baseline |  | 68 | VPRC = OFF | Done | Lnx033, orpg2, 1.5x, 6/27/23 @ 08:42 BB | Model data duplicated as first file in Level II directory. RM 10/19/21 |  |  | Model Enhanced | Tropical |  | MetSignal = ON |  |  |  | Done, 8/2/2023 | 120
| KVNX | CST | 8/10/2020 10:00z | 8/11/2020 13:00z | 6/9/21 - 10:03 CH 8/18/21 - RM (slides) | /import/level_1_archive/apps/scastleberry/MRMS_WDSSII/Data/Level_II/KVNX/20200810.1000_20200811.1300 | Data checked; no bad data. |  | Continental Convection | B23 GIT Repository 20230526_131854 |  | /import/level_1_archive/zbiggs/RofA_ISDP_Fix/KVNX_20200810.1000_20200811.1300/Level_III/PhiDP25_PIA18.7 |  | 68 | VPRC = OFF | Done | lnx063, orpg4, 1.5x, 7/10/23 @ 10:03 BB | Model data duplicated as first file in Level II directory. RM 10/19/21 |  |  | Model Enhanced | Tropical |  | MetSignal = ON |  |  |  | Done, 8/2/2023 | 120
: | KVNX | CST | 8/4/2020 22:00z | 8/6/2020 01:00z | *8/5 run at 6/8/21 - 13:57 CH 8/18/21 - RM (slides) | /import/level_1_archive/apps/scastleberry/MRMS_WDSSII/Data/Level_II/KVNX/20200804.2200_20200806.0100 | Data checked; no bad data. |  | Continental Convection | B23 GIT Repository 20230526_131854 |  | /import/level_1_archive/zbiggs/RofA_ISDP_Fix/KVNX_20200804.2200_20200806.0100/Level_III/baseline |  | 63 | VPRC = OFF | Done being re- ran 7/11/23 | lnx033, orpg2, 1.5x, 7/11/2023 @ 15:22 BB | Model data duplicated as first file in Level II directory. RM 10/19/21 |  |  | Model Enhanced | Tropical |  | MetSignal = ON |  |  |  | Done, 7/31/2023 | 120
| KVNX | CST | 8/4/2020 22:00z | 8/6/2020 01:00z | *8/5 run at 6/8/21 - 13:57 CH 8/18/21 - RM (slides) | /import/level_1_archive/apps/scastleberry/MRMS_WDSSII/Data/Level_II/KVNX/20200804.2200_20200806.0100 | Data checked; no bad data. |  | Continental Convection | B23 GIT Repository 20230526_131854 |  | /import/level_1_archive/zbiggs/RofA_ISDP_Fix/KVNX_20200804.2200_20200806.0100/Level_III/PhiDP25_PIA18.7 |  | 63 | VPRC = OFF | Done | lnx033, orpg1, 1.5x, 7/10/23 @ 10:37 BB | Model data duplicated as first file in Level II directory. RM 10/19/21 |  |  | Model Enhanced | Tropical |  | MetSignal = ON |  |  |  | Done, 7/31/2023 | 120

## Cool Season PhiDP25_PIA18.7
Radar Site | Playback Start Date & Time | Playback End Date & Time | File Location Level-II Data (Linux) | LEM QPERATE file name | Comments | Build#, Version# | Zack's Printouts | Running Use R(A) gate of 25 and PIA 18.7 for baseline playbacks | Metadata Directory | File Location MATLAB Images (Linux) | Est. ISDP pulled from ASP log, use with "show_isdp" command. | VPRC setting | Playback results comments | Linux Box & RPG # | Primary VCP(s) | Initialization Sounding Site(s), Date & Time | 0.0 °C Initial Height | -20.0 °C Initial Height | COMMENTS | Melting Layer Source | DP QPE R(Z, ZDR) Relationship | Other Parameters (including MetSignal) | 0.5° Elev. Max. % Beam Blockage | Min. Range from Radar Site to Melting Layer Base (km) | Max. Range from Radar Site to outside Melting Layer Top (km) | Max Range for R(A) usage (km) | QPE vs Gauge Matlab Analysis
KBBX | 11/8/2021 13:00z | 11/09/2021 16:00z | /import/level_1_archive/zbiggs/VPRC_Testing/KBBX_20211108_13z_to_20211109_16z/Level_II |  | stratiform | B23 GIT Repository 20230526_131854 |  | /import/level_1_archive/zbiggs/RofA_ISDP_Fix/KBBX_20211108_13z_to_20211109_16z/Level_III/baseline |  |  | 52 | VPRC = OFF |  |  |  | Duplicated first hour of model data |  |  |  | Model Enhanced | Tropical | MetSignal - ON |  | 79 | 205 | 79 | THERE ARE NO LEVEL III files here.
KBBX | 11/8/2021 13:00z | 11/09/2021 16:00z | /import/level_1_archive/zbiggs/VPRC_Testing/KBBX_20211108_13z_to_20211109_16z/Level_II |  | stratiform | B23 GIT Repository 20230526_131854 |  | /import/level_1_archive/zbiggs/RofA_ISDP_Fix/KBBX_20211108_13z_to_20211109_16z/Level_III/PhiDP25_PIA18.7 |  |  | 52 | VPRC = OFF |  |  |  | Duplicated first hour of model data |  |  |  | Model Enhanced | Tropical | MetSignal - ON, R(A) - ON |  | 79 | 205 | 79 | THERE ARE NO LEVEL III files here.
KBGM | 10/16/2021 09:00z | 10/17/2021 12:00z | /import/level_1_archive/zbiggs/VPRC_Testing/KBGM_20211016_09z_to_20211017_12z/Level_II |  | strat/conv | B23 GIT Repository 20230526_131854 |  | /import/level_1_archive/zbiggs/RofA_ISDP_Fix/KBGM_20211016_09z_to_20211017_12z/Level_III/baseline |  |  | 62 | VPRC = OFF | Done | lnx028, orpg2, 1.5x, 7/7/2023 @ 12:05 RM |  | Duplicated first hour of model data |  |  |  | Model Enhanced | Tropical | MetSignal - ON |  | 113 |  | 113 | Done 8/4/2023
KBGM | 10/16/2021 09:00z | 10/17/2021 12:00z | /import/level_1_archive/zbiggs/VPRC_Testing/KBGM_20211016_09z_to_20211017_12z/Level_II |  | strat/conv | B23 GIT Repository 20230526_131854 |  | /import/level_1_archive/zbiggs/RofA_ISDP_Fix/KBGM_20211016_09z_to_20211017_12z/Level_III/PhiDP25_PIA18.7 |  |  | 62 | VPRC = OFF | Done | lnx028, orpg1, 1.5x, 7/10/23 @ 11:44 BB |  | Duplicated first hour of model data |  |  |  | Model Enhanced | Tropical | MetSignal - ON, R(A) - ON |  | 113 |  | 113 | Done 8/4/2023
KBOX | 2/17/2022 22:00z | 2/19/2022 01:00z | /import/level_1_archive/zbiggs/VPRC_Testing/KBOX_20220217_22z_to_20220219_01z/Level_II |  | strat/conv | B23 GIT Repository 20230526_131854 |  | /import/level_1_archive/zbiggs/RofA_ISDP_Fix/KBOX_20220217_22z_to_20220219_01z/Level_III/baseline |  |  | 64 | VPRC = OFF | Done | lnx028, orpg4, 1.5x, 7/7/2023 @ 12:37 RM |  | Duplicated first hour of model data |  |  |  | Model Enhanced | Tropical | MetSignal - ON |  | 116 |  | 116 | Done 8/4/2023
KBOX | 2/17/2022 22:00z | 2/19/2022 01:00z | /import/level_1_archive/zbiggs/VPRC_Testing/KBOX_20220217_22z_to_20220219_01z/Level_II |  | strat/conv | B23 GIT Repository 20230526_131854 |  | /import/level_1_archive/zbiggs/RofA_ISDP_Fix/KBOX_20220217_22z_to_20220219_01z/Level_III/PhiDP25_PIA18.7 |  |  | 64 | VPRC = OFF | Done | lnx028, orpg3, 1.5x, 7/10/23 @ 11:59 BB |  | Duplicated first hour of model data |  |  |  | Model Enhanced | Tropical | MetSignal - ON, R(A) - ON |  | 116 |  | 116 | Done 8/4/2023
KCCX | 12/25/2021 10:00z | 12/26/2021 13:00z | /import/level_1_archive/zbiggs/VPRC_Testing/KCCX_20211225_10z_to_20211226_13z/Level_II |  | stratiform | B23 GIT Repository 20230526_131854 |  | /import/level_1_archive/zbiggs/RofA_ISDP_Fix/KCCX_20211225_10z_to_20211226_13z/Level_III/baseline |  |  | 58 | VPRC = OFF | Done | lnx033, orpg2, 1.5x, 7/7/2023 @ 17:19 RM |  | Duplicated first hour of model data |  |  |  | Model Enhanced | Tropical | MetSignal - ON |  | 66 |  | 66 | Done 8/7/2023
KCCX | 12/25/2021 10:00z | 12/26/2021 13:00z | /import/level_1_archive/zbiggs/VPRC_Testing/KCCX_20211225_10z_to_20211226_13z/Level_II |  | stratiform | B23 GIT Repository 20230526_131854 |  | /import/level_1_archive/zbiggs/RofA_ISDP_Fix/KCCX_20211225_10z_to_20211226_13z/Level_III/PhiDP25_PIA18.7 |  |  | 58 | VPRC = OFF | Done | lnx033, orpg1, 1.5x, 7/11/23 @ 14:08 BB |  | Duplicated first hour of model data |  |  |  | Model Enhanced | Tropical | MetSignal - ON, R(A) - ON |  | 66 |  | 66 | Done 8/7/2023
KCCX | 2/17/2022 10:00z | 2/18/2022 13:00z | /import/level_1_archive/zbiggs/VPRC_Testing/KCCX_20220217_10z_to_20220218_13z/Level_II |  | stratiform | B23 GIT Repository 20230526_131854 |  | /import/level_1_archive/zbiggs/RofA_ISDP_Fix/KCCX_20220217_10z_to_20220218_13z/Level_III/baseline |  |  | 60 | VPRC = OFF | Running, noticed R(A) gate set to 25 and 18.7... Corrected to R(A) gate of 7 and 9.3 | lnx033, orpg4, 1.5x, 7/7/2023 @ 17:52 RM |  | Duplicated first hour of model data |  |  |  | Model Enhanced | Tropical | MetSignal - ON |  | 64 |  | 64 | Done 8/7/2023
KCCX | 2/17/2022 10:00z | 2/18/2022 13:00z | /import/level_1_archive/zbiggs/VPRC_Testing/KCCX_20220217_10z_to_20220218_13z/Level_II |  | stratiform | B23 GIT Repository 20230526_131854 |  | /import/level_1_archive/zbiggs/RofA_ISDP_Fix/KCCX_20220217_10z_to_20220218_13z/Level_III/PhiDP25_PIA18.7 |  |  | 60 | VPRC = OFF | Done | lnx033, orpg3, 1.5x, 7/11/23 @ 14:12 BB |  | Duplicated first hour of model data |  |  |  | Model Enhanced | Tropical | MetSignal - ON, R(A) - ON |  | 64 |  | 64 | Done 8/7/2023
KCCX | 2/24/2022 22:00z | 2/26/2022 01:00z | /import/level_1_archive/zbiggs/VPRC_Testing/KCCX_20220224_22z_to_20220226_01z/Level_II |  | stratiform | B23 GIT Repository 20230526_131854 |  | /import/level_1_archive/zbiggs/RofA_ISDP_Fix/KCCX_20220224_22z_to_20220226_01z/Level_III/baseline |  |  | 58 | VPRC = OFF | DONE Use R(A) gate of 7 and PIA 9.3 for baseline playbacks | lnx040, orpg1, 1.5x, 7/10/23 @ 10:32 BB |  | Duplicated first hour of model data |  |  |  | Model Enhanced | Tropical | MetSignal - ON |  | unknown |  | unknown | ??????? Unknown Skip (PM)
KCCX | 2/24/2022 22:00z | 2/26/2022 01:00z | /import/level_1_archive/zbiggs/VPRC_Testing/KCCX_20220224_22z_to_20220226_01z/Level_II |  | stratiform | B23 GIT Repository 20230526_131854 |  | /import/level_1_archive/zbiggs/RofA_ISDP_Fix/KCCX_20220224_22z_to_20220226_01z/Level_III/PhiDP25_PIA18.7 |  |  | 58 | VPRC = OFF | Done | lnx040, orpg0, 1.5x, 7/11/23 @ 10:52 BB |  | Duplicated first hour of model data |  |  |  | Model Enhanced | Tropical | MetSignal - ON, R(A) - ON |  | unknown |  | unknown | ??????? Unknown Skip (PM)
KDAX | 11/8/2021 22:00z | 11/10/2021 01:00z | /import/level_1_archive/zbiggs/VPRC_Testing/KDAX_20211108_22z_to_20211110_01z/Level_II |  | stratiform | B23 GIT Repository 20230526_131854 |  | /import/level_1_archive/zbiggs/RofA_ISDP_Fix/KDAX_20211108_22z_to_20211110_01z/Level_III/baseline |  |  | 46 | VPRC = OFF | Done Running Use R(A) gate of 7 and PIA 9.3 for baseline playbacks | lnx040, orpg3, 1.5x, 7/10/23 @ 11:16 PM |  | Duplicated first hour of model data |  |  |  | Model Enhanced | Tropical | MetSignal - ON |  | 80 |  | 80 | Zero Gauges
KDAX | 11/8/2021 22:00z | 11/10/2021 01:00z | /import/level_1_archive/zbiggs/VPRC_Testing/KDAX_20211108_22z_to_20211110_01z/Level_II |  | stratiform | B23 GIT Repository 20230526_131854 |  | /import/level_1_archive/zbiggs/RofA_ISDP_Fix/KDAX_20211108_22z_to_20211110_01z/Level_III/PhiDP25_PIA18.7 |  |  | 46 | VPRC = OFF | Done | lnx040, orpg2, 1.5x, 7/11/23 @ 11:07 BB |  | Duplicated first hour of model data |  |  |  | Model Enhanced | Tropical | MetSignal - ON, R(A) - ON |  | 80 |  | 80 | Zero Gauges
KDAX | 12/21/2021 13:00z | 12/22/2021 16:00z | /import/level_1_archive/zbiggs/VPRC_Testing/KDAX_20211221_13z_to_20211222_16z/Level_II |  | strat/conv | B23 GIT Repository 20230526_131854 |  | /import/level_1_archive/zbiggs/RofA_ISDP_Fix/KDAX_20211221_13z_to_20211222_16z/Level_III/baseline |  |  | 42 | VPRC = OFF | Done. Use R(A) gate of 7 and PIA 9.3 for baseline playbacks | lnx041, orpg3, 1.5x, 7/10/23 @ 11:43 PM |  | Duplicated first hour of model data |  |  |  | Model Enhanced | Tropical | MetSignal - ON |  | 80 |  | 80 | Done 8/7/2023
KDAX | 12/21/2021 13:00z | 12/22/2021 16:00z | /import/level_1_archive/zbiggs/VPRC_Testing/KDAX_20211221_13z_to_20211222_16z/Level_II |  | strat/conv | B23 GIT Repository 20230526_131854 |  | /import/level_1_archive/zbiggs/RofA_ISDP_Fix/KDAX_20211221_13z_to_20211222_16z/Level_III/PhiDP25_PIA18.7 |  |  | 42 | VPRC = OFF | Done | lnx041, orpg2, 1.5x, 7/11/23 @ 11:12 BB |  | Duplicated first hour of model data |  |  |  | Model Enhanced | Tropical | MetSignal - ON, R(A) - ON |  | 80 |  | 80 | Done 8/7/2023
KDAX | 12/22/2021 13:00z | 12/23/2021 16:00z | /import/level_1_archive/zbiggs/VPRC_Testing/KDAX_20211222_13z_to_20211223_16z/Level_II |  | strat/conv | B23 GIT Repository 20230526_131854 |  | /import/level_1_archive/zbiggs/RofA_ISDP_Fix/KDAX_20211222_13z_to_20211223_16z/Level_III/baseline |  |  | 40 | VPRC = OFF | Done Use R(A) gate of 7 and PIA 9.3 for baseline playbacks | lnx041, orpg6, 1.5x, 7/10/23 @ 11:58 PM |  | Duplicated first hour of model data |  |  |  | Model Enhanced | Tropical | MetSignal - ON |  | 65 |  | 65 | Done 8/7/2023
KDAX | 12/22/2021 13:00z | 12/23/2021 16:00z | /import/level_1_archive/zbiggs/VPRC_Testing/KDAX_20211222_13z_to_20211223_16z/Level_II |  | strat/conv | B23 GIT Repository 20230526_131854 |  | /import/level_1_archive/zbiggs/RofA_ISDP_Fix/KDAX_20211222_13z_to_20211223_16z/Level_III/PhiDP25_PIA18.7 |  |  | 40 | VPRC = OFF | Done | lnx041, orpg4, 1.5x, 7/11/23 @ 11:17 BB |  | Duplicated first hour of model data |  |  |  | Model Enhanced | Tropical | MetSignal - ON, R(A) - ON |  | 65 |  | 65 | Done 8/7/2023
KDAX | 12/23/2021 13:00z | 12/24/2021 16:00z | /import/level_1_archive/zbiggs/VPRC_Testing/KDAX_20211223_13z_to_20211224_16z/Level_II |  | strat/conv | B23 GIT Repository 20230526_131854 |  | /import/level_1_archive/zbiggs/RofA_ISDP_Fix/KDAX_20211223_13z_to_20211224_16z/Level_III/baseline |  |  | 41 | VPRC = OFF | Done. Use R(A) gate of 7 and PIA 9.3 for baseline playbacks | lnx042, orpg3, 1.5x, 7/10/23 @ 13:00 PM |  | Duplicated first hour of model data |  |  |  | Model Enhanced | Tropical | MetSignal - ON |  | 75 |  | 75 | Done 8/7/2023
KDAX | 12/23/2021 13:00z | 12/24/2021 16:00z | /import/level_1_archive/zbiggs/VPRC_Testing/KDAX_20211223_13z_to_20211224_16z/Level_II |  | strat/conv | B23 GIT Repository 20230526_131854 |  | /import/level_1_archive/zbiggs/RofA_ISDP_Fix/KDAX_20211223_13z_to_20211224_16z/Level_III/PhiDP25_PIA18.7 |  |  | 41 | VPRC = OFF | Done | lnx042, orpg2, 1.5x, 7/11/23 @ 11:31 BB |  | Duplicated first hour of model data |  |  |  | Model Enhanced | Tropical | MetSignal - ON, R(A) - ON |  | 75 |  | 75 | Done 8/7/2023
KDAX | 12/25/2021 13:00z | 12/26/2021 16:00z | /import/level_1_archive/zbiggs/VPRC_Testing/KDAX_20211225_13z_to_20211226_16z/Level_II |  | stratiform | B23 GIT Repository 20230526_131854 |  | /import/level_1_archive/zbiggs/RofA_ISDP_Fix/KDAX_20211225_13z_to_20211226_16z/Level_III/baseline |  |  | 43 | VPRC = OFF | Done. Use R(A) gate of 7 and PIA 9.3 for baseline playbacks | lnx042, orpg6, 1.5x, 7/10/23 @ 13:21 PM |  | Duplicated first hour of model data |  |  |  | Model Enhanced | Tropical | MetSignal - ON |  | 75 |  | 75 | Done 8/7/2023
KDAX | 12/25/2021 13:00z | 12/26/2021 16:00z | /import/level_1_archive/zbiggs/VPRC_Testing/KDAX_20211225_13z_to_20211226_16z/Level_II |  | stratiform | B23 GIT Repository 20230526_131854 |  | /import/level_1_archive/zbiggs/RofA_ISDP_Fix/KDAX_20211225_13z_to_20211226_16z/Level_III/PhiDP25_PIA18.7 |  |  | 43 | VPRC = OFF | Done | lnx042, orpg4, 1.5x, 7/11/23 @ 11:35 BB |  | Duplicated first hour of model data |  |  |  | Model Enhanced | Tropical | MetSignal - ON, R(A) - ON |  | 75 |  | 75 | Done 8/7/2023
KDIX | 1/16/2022 10:00z | 1/17/2022 13:00z | /import/level_1_archive/zbiggs/VPRC_Testing/KDIX_20220116_10z_to_20220117_13z/Level_II |  | stratiform | B23 GIT Repository 20230526_131854 |  | /import/level_1_archive/zbiggs/RofA_ISDP_Fix/KDIX_20220116_10z_to_20220117_13z/Level_III/baseline |  |  | 51 | VPRC = OFF | Done. Use R(A) gate of 7 and PIA 9.3 for baseline playbacks | lnx063, orpg3, 1.5x, 7/10/23 @ 14:01 PM |  | Duplicated first hour of model data |  |  |  | Model Enhanced | Tropical | MetSignal - ON |  | 97 |  | 97 | Done 8/7/2023
KDIX | 1/16/2022 10:00z | 1/17/2022 13:00z | /import/level_1_archive/zbiggs/VPRC_Testing/KDIX_20220116_10z_to_20220117_13z/Level_II |  | stratiform | B23 GIT Repository 20230526_131854 |  | /import/level_1_archive/zbiggs/RofA_ISDP_Fix/KDIX_20220116_10z_to_20220117_13z/Level_III/PhiDP25_PIA18.7 |  |  | 51 | VPRC = OFF | Done | lnx063, orpg2, 1.5x, 7/11/23 @ 11:40 BB |  | Duplicated first hour of model data |  |  |  | Model Enhanced | Tropical | MetSignal - ON, R(A) - ON |  | 97 |  | 97 | Done 8/7/2023
KDIX | 2/24/2022 22:00z | 2/26/2022 01:00z | /import/level_1_archive/zbiggs/VPRC_Testing/KDIX_20220224_22z_to_20220226_01z/Level_II |  | stratiform | B23 GIT Repository 20230526_131854 |  | /import/level_1_archive/zbiggs/RofA_ISDP_Fix/KDIX_20220224_22z_to_20220226_01z/Level_III/baseline |  |  | 54 | VPRC = OFF | Done. Use R(A) gate of 7 and PIA 9.3 for baseline playbacks | lnx063, orpg6, 1.5x, 7/10/23 @ 14:12 PM |  | Duplicated first hour of model data |  |  |  | Model Enhanced | Tropical | MetSignal - ON |  | 112 |  | 112 | Done 8/7/2023
KDIX | 2/24/2022 22:00z | 2/26/2022 01:00z | /import/level_1_archive/zbiggs/VPRC_Testing/KDIX_20220224_22z_to_20220226_01z/Level_II |  | stratiform | B23 GIT Repository 20230526_131854 |  | /import/level_1_archive/zbiggs/RofA_ISDP_Fix/KDIX_20220224_22z_to_20220226_01z/Level_III/PhiDP25_PIA18.7 |  |  | 54 | VPRC = OFF | Done | lnx063, orpg4, 1.5x, 7/11/23 @ 11:50 BB |  | Duplicated first hour of model data |  |  |  | Model Enhanced | Tropical | MetSignal - ON, R(A) - ON |  | 112 |  | 112 | Done 8/7/2023
KDOX | 3/12/2022 09:00z | 3/13/2022 12:00z | /import/level_1_archive/zbiggs/VPRC_Testing/KDOX_20220312_09z_to_20220313_12z/Level_II |  | strat/conv | B23 GIT Repository 20230526_131854 |  | /import/level_1_archive/zbiggs/RofA_ISDP_Fix/KDOX_20220312_09z_to_20220313_12z/Level_III/baseline |  |  | 45 | VPRC = OFF | Done. Use R(A) gate of 7 and PIA 9.3 for baseline playbacks | lnx064, orpg7, 1.5x, 7/10/23 @ 14:29 PM |  | Duplicated first hour of model data |  |  |  | Model Enhanced | Tropical | MetSignal - ON |  | 98 |  | 98 | Done 8/7/2023
KDOX | 3/12/2022 09:00z | 3/13/2022 12:00z | /import/level_1_archive/zbiggs/VPRC_Testing/KDOX_20220312_09z_to_20220313_12z/Level_II |  | strat/conv | B23 GIT Repository 20230526_131854 |  | /import/level_1_archive/zbiggs/RofA_ISDP_Fix/KDOX_20220312_09z_to_20220313_12z/Level_III/PhiDP25_PIA18.7 |  |  | 45 | VPRC = OFF | Done | lnx064, orpg6 1.5x, 7/11/23 @ 13:24 BB |  | Duplicated first hour of model data |  |  |  | Model Enhanced | Tropical | MetSignal - ON, R(A) - ON |  | 98 |  | 98 | Done 8/7/2023
KDVN | 3/30/2022 10:00z | 3/31/2022 13:00z | /import/level_1_archive/zbiggs/VPRC_Testing/KDVN_20220330_10z_to_20220331_13z/Level_II |  | strat/conv | B23 GIT Repository 20230526_131854 |  | /import/level_1_archive/zbiggs/RofA_ISDP_Fix/KDVN_20220330_10z_to_20220331_13z/Level_III/baseline |  |  | 52 | VPRC = OFF | Done. Use R(A) gate of 7 and PIA 9.3 for baseline playbacks | lnx064, orpg9, 1.5x, 7/10/23 @ 14:46 PM |  | Duplicated first hour of model data |  |  |  | Model Enhanced | Tropical | MetSignal - ON |  | 65 |  | 65 | Done 8/7/2023
KDVN | 3/30/2022 10:00z | 3/31/2022 13:00z | /import/level_1_archive/zbiggs/VPRC_Testing/KDVN_20220330_10z_to_20220331_13z/Level_II |  | strat/conv | B23 GIT Repository 20230526_131854 |  | /import/level_1_archive/zbiggs/RofA_ISDP_Fix/KDVN_20220330_10z_to_20220331_13z/Level_III/PhiDP25_PIA18.7 |  |  | 52 | VPRC = OFF | Done | lnx064, orpg8, 1.5x, 7/11/23 @ 13:34 BB |  | Duplicated first hour of model data |  |  |  | Model Enhanced | Tropical | MetSignal - ON, R(A) - ON |  | 65 |  | 65 | Done 8/7/2023
KENX | 2/17/2022 10:00z | 2/18/2022 13:00z | /import/level_1_archive/zbiggs/VPRC_Testing/KENX_20220217_10z_to_20220218_13z/Level_II |  | strat/conv | B23 GIT Repository 20230526_131854 |  | /import/level_1_archive/zbiggs/RofA_ISDP_Fix/KENX_20220217_10z_to_20220218_13z/Level_III/baseline |  |  | 60 | VPRC = OFF | Done. Use R(A) gate of 7 and PIA 9.3 for baseline playbacks | lnx065, orpg1, 1.5x, 7/10/23 @ 15:11 PM |  | Duplicated first hour of model data |  |  |  | Model Enhanced | Tropical | MetSignal - ON |  | 80 |  | 80 | Done 8/7/2023
KENX | 2/17/2022 10:00z | 2/18/2022 13:00z | /import/level_1_archive/zbiggs/VPRC_Testing/KENX_20220217_10z_to_20220218_13z/Level_II |  | strat/conv | B23 GIT Repository 20230526_131854 |  | /import/level_1_archive/zbiggs/RofA_ISDP_Fix/KENX_20220217_10z_to_20220218_13z/Level_III/PhiDP25_PIA18.7 |  |  | 60 | VPRC = OFF | Done | lnx065, orpg0, 1.5x, 7/11/23 @ 13:46 BB |  | Duplicated first hour of model data |  |  |  | Model Enhanced | Tropical | MetSignal - ON, R(A) - ON |  | 80 |  | 80 | Done 8/7/2023
KENX | 3/19/2022 09:00z | 3/20/2022 12:00z | /import/level_1_archive/zbiggs/VPRC_Testing/KENX_20220319_09z_to_20220320_12z/Level_II |  | Convective | B23 GIT Repository 20230526_131854 |  | /import/level_1_archive/zbiggs/RofA_ISDP_Fix/KENX_20220319_09z_to_20220320_12z/Level_III/baseline |  |  | 62 | VPRC = OFF | Done: Use R(A) gate of 7 and PIA 9.3 for baseline playbacks | lnx065, orpg3, 1.5x, 7/11/23 @ 12:33 PM |  | Duplicated first hour of model data |  |  |  | Model Enhanced | Tropical | MetSignal - ON |  | 18 |  | 18 | Done 8/8/2023
KENX | 3/19/2022 09:00z | 3/20/2022 12:00z | /import/level_1_archive/zbiggs/VPRC_Testing/KENX_20220319_09z_to_20220320_12z/Level_II |  | Convective | B23 GIT Repository 20230526_131854 |  | /import/level_1_archive/zbiggs/RofA_ISDP_Fix/KENX_20220319_09z_to_20220320_12z/Level_III/PhiDP25_PIA18.7 |  |  | 62 | VPRC = OFF | Done | lnx065, orpg2, 1.5x, 7/11/23 @ 13;57 BB |  | Duplicated first hour of model data |  |  |  | Model Enhanced | Tropical | MetSignal - ON, R(A) - ON |  | 18 |  | 18 | Done 8/8/2023
KEWX | 10/13/2021 16:00z | 10/14/2021 19:00z | /import/level_1_archive/zbiggs/VPRC_Testing/KEWX_20211013_16z_to_20211014_19z/Level_II |  | Squall Line | B23 GIT Repository 20230526_131854 |  | /import/level_1_archive/zbiggs/RofA_ISDP_Fix/KEWX_20211013_16z_to_20211014_19z/Level_III/baseline |  |  | 56 | VPRC = OFF | Done (2nd) Use R(A) gate of 7 and PIA 9.3 for baseline playbacks | lnx028, orpg2, 1.5x, 8/10/23 @ 12:57 PM |  | Duplicated first hour of model data |  |  |  | Model Enhanced | Tropical | MetSignal - ON |  | 145 |  | 145 | Done 8/10/2023 PM
KEWX | 10/13/2021 16:00z | 10/14/2021 19:00zrm * | /import/level_1_archive/zbiggs/VPRC_Testing/KEWX_20211013_16z_to_20211014_19z/Level_II |  | Squall Line | B23 GIT Repository 20230526_131854 |  | /import/level_1_archive/zbiggs/RofA_ISDP_Fix/KEWX_20211013_16z_to_20211014_19z/Level_III/PhiDP25_PIA18.7 |  |  | 56 | VPRC = OFF | Done | lnx028, orpg1, 1.5x, 7/11/23 @ 14:24 BB |  | Duplicated first hour of model data |  |  |  | Model Enhanced | Tropical | MetSignal - ON, R(A) - ON |  | 145 |  | 145 | Done 8/10/2023 PM
KGRK | 11/27/2021 03:00z | 11/28/2021 06:00z | /import/level_1_archive/zbiggs/VPRC_Testing/KGRK_20211127_03z_to_20211128_06z/Level_II |  | stratiform, Very Light | B23 GIT Repository 20230526_131854 |  | /import/level_1_archive/zbiggs/RofA_ISDP_Fix/KGRK_20211127_03z_to_20211128_06z/Level_III/baseline |  |  | 44 | VPRC = OFF | Done Use R(A) gate of 7 and PIA 9.3 for baseline playbacks | lnx028, orpg4, 1.5x, 7/11/23 @ 13:21 PM |  | Duplicated first hour of model data |  |  |  | Model Enhanced | Tropical | MetSignal - ON |  | 113 |  | 113 | Done 8/8/2023
KGRK | 11/27/2021 03:00z | 11/28/2021 06:00z | /import/level_1_archive/zbiggs/VPRC_Testing/KGRK_20211127_03z_to_20211128_06z/Level_II |  | stratiform, Very Light | B23 GIT Repository 20230526_131854 |  | /import/level_1_archive/zbiggs/RofA_ISDP_Fix/KGRK_20211127_03z_to_20211128_06z/Level_III/PhiDP25_PIA18.7 |  |  | 44 | VPRC = OFF | Done | lnx028, orpg3, 1.5x, 7/11/23 @ 14:34 BB |  | Duplicated first hour of model data |  |  |  | Model Enhanced | Tropical | MetSignal - ON, R(A) - ON |  | 113 |  | 113 | Done 8/8/2023
KGSP | 1/2/2022 10:00z | 1/3/2022 13:00z | /import/level_1_archive/zbiggs/VPRC_Testing/KGSP_20220102_10z_to_20220103_13z/Level_II |  | strat/conv | B23 GIT Repository 20230526_131854 |  | /import/level_1_archive/zbiggs/RofA_ISDP_Fix/KGSP_20220102_10z_to_20220103_13z/Level_III/baseline |  |  | 58 | VPRC = OFF | Done Use R(A) gate of 7 and PIA 9.3 for baseline playbacks | lnx040, orpg1, 1.5x, 7/11/23 @ 13:40 PM |  | Duplicated first hour of model data |  |  |  | Model Enhanced | Tropical | MetSignal - ON, R(A) - ON |  | 127 |  | 127 | HOLD
KGSP | 1/2/2022 10:00z | 1/3/2022 13:00z | /import/level_1_archive/zbiggs/VPRC_Testing/KGSP_20220102_10z_to_20220103_13z/Level_II |  | strat/conv | B23 GIT Repository 20230526_131854 |  |  |  |  | 58 | VPRC = OFF | HOLD | lnx033, orpg1, 1.5x, 7/11/23 @ 14:08 BB |  | Duplicated first hour of model data |  |  |  | Model Enhanced | Tropical | MetSignal - ON, R(A) - ON |  | 127 |  | 127 | HOLD
KGSP | 2/26/2022 16:00z | 2/27/2022 19:00z | /import/level_1_archive/zbiggs/VPRC_Testing/KGSP_20220226_16z_to_20220227_19z/Level_II |  | stratiform | B23 GIT Repository 20230526_131854 |  | /import/level_1_archive/zbiggs/RofA_ISDP_Fix/KGSP_20220226_16z_to_20220227_19z/Level_III/baseline |  |  | 57 | VPRC = OFF | Done: Use R(A) gate of 7 and PIA 9.3 for baseline playbacks | lnx040, orpg3, 1.5x, 7/11/23 @ 14:09 PM |  | Duplicated first hour of model data |  |  |  | Model Enhanced | Tropical | MetSignal - ON |  | 112 |  | 112 | HOLD
KGSP | 2/26/2022 16:00z | 2/27/2022 19:00z | /import/level_1_archive/zbiggs/VPRC_Testing/KGSP_20220226_16z_to_20220227_19z/Level_II |  | stratiform | B23 GIT Repository 20230526_131854 |  | /import/level_1_archive/zbiggs/RofA_ISDP_Fix/KGSP_20220226_16z_to_20220227_19z/Level_III/PhiDP25_PIA18.7 |  |  | 57 | VPRC = OFF | HOLD | lnx033, orpg3, 1.5x, 7/11/23 @ 14:12 BB |  | Duplicated first hour of model data |  |  |  | Model Enhanced | Tropical | MetSignal - ON, R(A) - ON |  | 112 |  | 112 | HOLD
KGSP | 3/8/2022 10:00z | 3/9/2022 13:00z | /import/level_1_archive/zbiggs/VPRC_Testing/KGSP_20220308_10z_to_20220309_13z/Level_II |  | strat/conv | B23 GIT Repository 20230526_131854 |  | /import/level_1_archive/zbiggs/RofA_ISDP_Fix/KGSP_20220308_10z_to_20220309_13z/Level_III/baseline |  |  | 62 | VPRC = OFF | Done Use R(A) gate of 7 and PIA 9.3 for baseline playbacks | lnx041, orpg3, 1.5x, 7/11/23 @ 15:20 PM |  | Duplicated first hour of model data |  |  |  | Model Enhanced | Tropical | MetSignal - ON |  | 129 |  | 129 | Done 8/8/2023
KGSP | 3/8/2022 10:00z | 3/9/2022 13:00z | /import/level_1_archive/zbiggs/VPRC_Testing/KGSP_20220308_10z_to_20220309_13z/Level_II |  | strat/conv | B23 GIT Repository 20230526_131854 |  | /import/level_1_archive/zbiggs/RofA_ISDP_Fix/KGSP_20220308_10z_to_20220309_13z/Level_III/PhiDP25_PIA18.7 |  |  | 62 | VPRC = OFF | Done | lnx040, orpg0, 1.5x, 7/12/23 @ 11:27 BB |  | Duplicated first hour of model data |  |  |  | Model Enhanced | Tropical | MetSignal - ON, R(A) - ON |  | 129 |  | 129 | Done 8/8/2023
KHTX | 2/2/2022 00:00z | 2/3/2022 03:00z | /import/level_1_archive/zbiggs/VPRC_Testing/KHTX_20220202_00z_to_20220203_03z/Level_II |  | stratiform | B23 GIT Repository 20230526_131854 |  | /import/level_1_archive/zbiggs/RofA_ISDP_Fix/KHTX_20220202_00z_to_20220203_03z/Level_III/baseline |  |  | 49 | VPRC = OFF | Done Use R(A) gate of 7 and PIA 9.3 for baseline playbacks | lnx041, orpg6, 1.5x, 7/11/23 @ 15:38 PM |  | Duplicated first hour of model data |  |  |  | Model Enhanced | Tropical | MetSignal - ON |  | 80 |  | 80 | Done 8/8/2024
KHTX | 2/2/2022 00:00z | 2/3/2022 03:00z | /import/level_1_archive/zbiggs/VPRC_Testing/KHTX_20220202_00z_to_20220203_03z/Level_II |  | stratiform | B23 GIT Repository 20230526_131854 |  | /import/level_1_archive/zbiggs/RofA_ISDP_Fix/KHTX_20220202_00z_to_20220203_03z/Level_III/PhiDP25_PIA18.7 |  |  | 49 | VPRC = OFF | Done | lnx040, orpg2, 1.5x, 7/12/23 @ 13:30 BB |  | Duplicated first hour of model data |  |  |  | Model Enhanced | Tropical | MetSignal - ON, R(A) - ON |  | 80 |  | 80 | Done 8/8/2025
KHTX | 2/2/2022 22:00z | 2/4/2022 01:00z | /import/level_1_archive/zbiggs/VPRC_Testing/KHTX_20220202_22z_to_20220204_01z/Level_II |  | stratiform | B23 GIT Repository 20230526_131854 |  | /import/level_1_archive/zbiggs/RofA_ISDP_Fix/KHTX_20220202_22z_to_20220204_01z/Level_III/baseline |  |  | 53 | VPRC = OFF | Done Use R(A) gate of 7 and PIA 9.3 for baseline playbacks | lnx042, orpg3, 1.5x, 7/11/23 @ 16:09 PM |  | Duplicated first hour of model data |  |  |  | Model Enhanced | Tropical | MetSignal - ON |  | 80 |  | 80 | Done 8/8/2023
KHTX | 2/2/2022 22:00z | 2/4/2022 01:00z | /import/level_1_archive/zbiggs/VPRC_Testing/KHTX_20220202_22z_to_20220204_01z/Level_II |  | stratiform | B23 GIT Repository 20230526_131854 |  | /import/level_1_archive/zbiggs/RofA_ISDP_Fix/KHTX_20220202_22z_to_20220204_01z/Level_III/PhiDP25_PIA18.7 |  |  | 53 | VPRC = OFF | Done | lnx041, orpg2, 1.5x, 7/12/23 @ 13:35 BB |  | Duplicated first hour of model data |  |  |  | Model Enhanced | Tropical | MetSignal - ON, R(A) - ON |  | 80 |  | 80 | Done 8/8/2023
KHTX | 3/8/2022 11:00z | 3/9/2022 14:00z | /import/level_1_archive/zbiggs/VPRC_Testing/KHTX_20220308_11z_to_20220309_14z/Level_II |  | strat/conv | B23 GIT Repository 20230526_131854 |  | /import/level_1_archive/zbiggs/RofA_ISDP_Fix/KHTX_20220308_11z_to_20220309_14z/Level_III/baseline |  |  | 54 | VPRC = OFF | Done Use R(A) gate of 7 and PIA 9.3 for baseline playbacks | lnx042, orpg6, 1.5x, 7/11/23 @ 16:19 PM |  | Duplicated first hour of model data |  |  |  | Model Enhanced | Tropical | MetSignal - ON |  | 64 |  | 64 | Done 8/8/2023
KHTX | 3/8/2022 11:00z | 3/9/2022 14:00z | /import/level_1_archive/zbiggs/VPRC_Testing/KHTX_20220308_11z_to_20220309_14z/Level_II |  | strat/conv | B23 GIT Repository 20230526_131854 |  | /import/level_1_archive/zbiggs/RofA_ISDP_Fix/KHTX_20220308_11z_to_20220309_14z/Level_III/PhiDP25_PIA18.7 |  |  | 54 | VPRC = OFF | Done | lnx041, orpg4, 1.5x, 7/13/23 @ 9:35 BB |  | Duplicated first hour of model data |  |  |  | Model Enhanced | Tropical | MetSignal - ON, R(A) - ON |  | 64 |  | 64 | Done 8/8/2023
KHTX | 3/22/2022 10:00z | 3/23/2022 13:00z | /import/level_1_archive/zbiggs/VPRC_Testing/KHTX_20220322_10z_to_20220323_13z/Level_II |  | Convective | B23 GIT Repository 20230526_131854 |  | /import/level_1_archive/zbiggs/RofA_ISDP_Fix/KHTX_20220322_10z_to_20220323_13z/Level_III/baseline |  |  | 51 | VPRC = OFF | Done: Use R(A) gate of 7 and PIA 9.3 for baseline playbacks | lnx063, orpg3, 1.5x, 7/11/23 @ 16:36 PM |  | Duplicated first hour of model data |  |  |  | Model Enhanced | Tropical | MetSignal - ON |  | 105 |  | 105 | Done August 8th 2023
KHTX | 3/22/2022 10:00z | 3/23/2022 13:00z | /import/level_1_archive/zbiggs/VPRC_Testing/KHTX_20220322_10z_to_20220323_13z/Level_II |  | Convective | B23 GIT Repository 20230526_131854 |  | /import/level_1_archive/zbiggs/RofA_ISDP_Fix/KHTX_20220322_10z_to_20220323_13z/Level_III/PhiDP25_PIA18.7 |  |  | 51 | VPRC = OFF | Done | lnx042, orpg2, 1.5x, 7/11/23 @ 16:27 BB |  | Duplicated first hour of model data |  |  |  | Model Enhanced | Tropical | MetSignal - ON, R(A) - ON |  | 105 |  | 105 | Done August 8th 2023
KILX | 10/24/2021 10:00z | 10/25/2021 13:00z | /import/level_1_archive/zbiggs/VPRC_Testing/KILX_20211024_10z_to_20211025_13z/Level_II |  | Convective | B23 GIT Repository 20230526_131854 |  | /import/level_1_archive/zbiggs/RofA_ISDP_Fix/KILX_20211024_10z_to_20211025_13z/Level_III/baseline |  |  | 63 | VPRC = OFF | Done. Use R(A) gate of 7 and PIA 9.3 for baseline playbacks Error with lem_capture.txt. It didn't run. | lnx063, orpg6, 1.5x, 7/11/23 @ 17:00 PM |  | Duplicated first hour of model data |  |  |  | Model Enhanced | Tropical | MetSignal - ON |  | 145 |  | 145 | Done August 8th 2023
KILX | 10/24/2021 10:00z | 10/25/2021 13:00z | /import/level_1_archive/zbiggs/VPRC_Testing/KILX_20211024_10z_to_20211025_13z/Level_II |  | Convective | B23 GIT Repository 20230526_131854 |  | /import/level_1_archive/zbiggs/RofA_ISDP_Fix/KILX_20211024_10z_to_20211025_13z/Level_III/PhiDP25_PIA18.7 |  |  | 63 | VPRC = OFF | Done | lnx042, orpg4, 1.5x, 7/12/23 @ 16:34 BB |  | Duplicated first hour of model data |  |  |  | Model Enhanced | Tropical | MetSignal - ON, R(A) - ON |  | 145 |  | 145 | Done August 8th 2023
KILX | 10/27/2021 22:00z | 10/29/2021 01:00z | /import/level_1_archive/zbiggs/VPRC_Testing/KILX_20211027_22z_to_20211029_01z/Level_II |  | stratiform | B23 GIT Repository 20230526_131854 |  | /import/level_1_archive/zbiggs/RofA_ISDP_Fix/KILX_20211027_22z_to_20211029_01z/Level_III/baseline |  |  | 64 | VPRC = OFF | Done Use R(A) gate of 7 and PIA 9.3 for baseline playbacks | lnx064, orpg7, 1.5x, 7/11/23 @ 17:24 PM |  | Duplicated first hour of model data |  |  |  | Model Enhanced | Tropical | MetSignal - ON |  | 112 |  | 112 | Done August 8th 2023
KILX | 10/27/2021 22:00z | 10/29/2021 01:00z | /import/level_1_archive/zbiggs/VPRC_Testing/KILX_20211027_22z_to_20211029_01z/Level_II |  | stratiform | B23 GIT Repository 20230526_131854 |  | /import/level_1_archive/zbiggs/RofA_ISDP_Fix/KILX_20211027_22z_to_20211029_01z/Level_III/PhiDP25_PIA18.7 |  |  | 64 | VPRC = OFF | Done | lnx063, orpg2, 1.5x, 7/12/23 @ 16:38 BB |  | Duplicated first hour of model data |  |  |  | Model Enhanced | Tropical | MetSignal - ON, R(A) - ON |  | 112 |  | 112 | Done August 8th 2023
KINX | 10/13/2021 10:00z | 10/14/2021 13:00z | /import/level_1_archive/zbiggs/VPRC_Testing/KINX_20211013_10z_to_20211014_13z/Level_II |  | Squall Line, Heavy | B23 GIT Repository 20230526_131854 |  | /import/level_1_archive/zbiggs/RofA_ISDP_Fix/KINX_20211013_10z_to_20211014_13z/Level_III/baseline |  |  | 69 | VPRC = OFF | Done Use R(A) gate of 7 and PIA 9.3 for baseline playbacks | lnx064, orpg9, 1.5x, 7/12/23 @ 13:17 PM |  | Duplicated first hour of model data |  |  |  | Model Enhanced | Tropical | MetSignal - ON |  | 128 |  | 128 | Done August 8th 2023
KINX | 10/13/2021 10:00z | 10/14/2021 13:00z | /import/level_1_archive/zbiggs/VPRC_Testing/KINX_20211013_10z_to_20211014_13z/Level_II |  | Squall Line, Heavy | B23 GIT Repository 20230526_131854 |  | /import/level_1_archive/zbiggs/RofA_ISDP_Fix/KINX_20211013_10z_to_20211014_13z/Level_III/PhiDP25_PIA18.7 |  |  | 69 | VPRC = OFF | Done | lnx063, orpg4, 1.5x, 7/12/23 @ 16:41 BB |  | Duplicated first hour of model data |  |  |  | Model Enhanced | Tropical | MetSignal - ON, R(A) - ON |  | 128 |  | 128 | Done August 8th 2023
KINX | 3/21/2022 10:00z | 3/22/2022 13:00z | /import/level_1_archive/zbiggs/VPRC_Testing/KINX_20220321_10z_to_20220322_13z/Level_II |  | Convective, ML Discontinuity | B23 GIT Repository 20230526_131854 |  | /import/level_1_archive/zbiggs/RofA_ISDP_Fix/KINX_20220321_10z_to_20220322_13z/Level_III/baseline |  |  | 63 | VPRC = OFF | Done Use R(A) gate of 7 and PIA 9.3 for baseline playbacks | lnx065, orpg1, 1.5x, 7/12/23 @ 13:29 PM |  | Playback starts one hour earlier than needed, forcing environmental data set based on Level 2 Model Data. |  |  |  | Model Enhanced | Tropical | MetSignal - ON |  |  |  |  | Cases might need to be viewed and re looked at
KINX | 3/21/2022 10:00z | 3/22/2022 13:00z | /import/level_1_archive/zbiggs/VPRC_Testing/KINX_20220321_10z_to_20220322_13z/Level_II |  | Convective, ML Discontinuity | B23 GIT Repository 20230526_131854 |  | /import/level_1_archive/zbiggs/RofA_ISDP_Fix/KINX_20220321_10z_to_20220322_13z/Level_III/PhiDP25_PIA18.7 |  |  | 63 | VPRC = OFF | Done | lnx064, orpg6 1.5x, 7/12/23 @ 16:45 BB |  | Playback starts one hour earlier than needed, forcing environmental data set based on Level 2 Model Data. |  |  |  | Model Enhanced | Tropical | MetSignal - ON, R(A) - ON |  |  |  |  | Cases might need to be viewed and re looked at
KIWX | 12/5/2021 10:00z | 12/6/2021 13:00z | /import/level_1_archive/zbiggs/VPRC_Testing/KIWX_20211205_10z_to_20211206_13z/Level_II |  | strat/conv | B23 GIT Repository 20230526_131854 |  | /import/level_1_archive/zbiggs/RofA_ISDP_Fix/KIWX_20211205_10z_to_20211206_13z/Level_III/baseline |  |  | 62 | VPRC = OFF | Done Use R(A) gate of 7 and PIA 9.3 for baseline playbacks | lnx065, orpg3, 1.5x, 7/12/23 @ 13:40 PM |  | Duplicated first hour of model data |  |  |  | Model Enhanced | Tropical | MetSignal - ON |  | 92 |  | 92 | Done August 8th 2023
KIWX | 12/5/2021 10:00z | 12/6/2021 13:00z | /import/level_1_archive/zbiggs/VPRC_Testing/KIWX_20211205_10z_to_20211206_13z/Level_II |  | strat/conv | B23 GIT Repository 20230526_131854 |  | /import/level_1_archive/zbiggs/RofA_ISDP_Fix/KIWX_20211205_10z_to_20211206_13z/Level_III/PhiDP25_PIA18.7 |  |  | 62 | VPRC = OFF | Done | lnx064, orpg8, 1.5x, 7/12/23 @ 16:48 BB |  | Duplicated first hour of model data |  |  |  | Model Enhanced | Tropical | MetSignal - ON, R(A) - ON |  | 92 |  | 92 | Done August 8th 2023
KJGX | 1/2/2022 10:00z | 1/3/2022 13:00z | /import/level_1_archive/zbiggs/VPRC_Testing/KJGX_20220102_10z_to_20220103_13z/Level_II |  | Convective | B23 GIT Repository 20230526_131854 |  | /import/level_1_archive/zbiggs/RofA_ISDP_Fix/KJGX_20220102_10z_to_20220103_13z/Level_III/baseline |  |  | 74 | VPRC = OFF | Done Use R(A) gate of 7 and PIA 9.3 for baseline playbacks | lnx028, orpg2, 1.5x, 7/12/23 @ 14:20 PM |  | Duplicated first hour of model data |  |  |  | Model Enhanced | Tropical | MetSignal - ON |  | 129 |  | 129 | Done August 8th 2023
KJGX | 1/2/2022 10:00z | 1/3/2022 13:00z | /import/level_1_archive/zbiggs/VPRC_Testing/KJGX_20220102_10z_to_20220103_13z/Level_II |  | Convective | B23 GIT Repository 20230526_131854 |  | /import/level_1_archive/zbiggs/RofA_ISDP_Fix/KJGX_20220102_10z_to_20220103_13z/Level_III/PhiDP25_PIA18.7 |  |  | 74 | VPRC = OFF | Done | lnx065, orpg0, 1.5x, 7/12/23 @ 16:52 BB |  | Duplicated first hour of model data |  |  |  | Model Enhanced | Tropical | MetSignal - ON, R(A) - ON |  | 129 |  | 129 | Done August 8th 2023
KJGX | 2/3/2022 10:00z | 2/4/2022 13:00z | /import/level_1_archive/zbiggs/VPRC_Testing/KJGX_20220203_10z_to_20220204_13z/Level_II |  | Convective | B23 GIT Repository 20230526_131854 |  | /import/level_1_archive/zbiggs/RofA_ISDP_Fix/KJGX_20220203_10z_to_20220204_13z/Level_III/baseline |  |  | 62 | VPRC = OFF | Done Use R(A) gate of 7 and PIA 9.3 for baseline playbacks | lnx028, orpg4, 1.5x, 7/12/23 @ 14:31 PM |  | Duplicated first hour of model data |  |  |  | Model Enhanced | Tropical | MetSignal - ON |  | 120 |  | 120 | Done August 8th 2023
KJGX | 2/3/2022 10:00z | 2/4/2022 13:00z | /import/level_1_archive/zbiggs/VPRC_Testing/KJGX_20220203_10z_to_20220204_13z/Level_II |  | Convective | B23 GIT Repository 20230526_131854 |  | /import/level_1_archive/zbiggs/RofA_ISDP_Fix/KJGX_20220203_10z_to_20220204_13z/Level_III/PhiDP25_PIA18.7 |  |  | 62 | VPRC = OFF | Done | lnx065, orpg2, 1.5x, 7/12/23 @ 16:55 BB |  | Duplicated first hour of model data |  |  |  | Model Enhanced | Tropical | MetSignal - ON, R(A) - ON |  | 120 |  | 120 | Done August 8th 2023
KJGX | 2/4/2022 10:00z | 2/5/2022 13:00z | /import/level_1_archive/zbiggs/VPRC_Testing/KJGX_20220204_10z_to_20220205_13z/Level_II |  | strat/conv | B23 GIT Repository 20230526_131854 |  | /import/level_1_archive/zbiggs/RofA_ISDP_Fix/KJGX_20220204_10z_to_20220205_13z/Level_III/baseline |  |  | 64 | VPRC = OFF | Done Use R(A) gate of 7 and PIA 9.3 for baseline playbacks | lnx040, orpg1, 1.5x, 7/12/23 @ 14:55 PM |  | Duplicated first hour of model data |  |  |  | Model Enhanced | Tropical | MetSignal - ON |  | 120 |  | 120 | Done August 7th 2023
KJGX | 2/4/2022 10:00z | 2/5/2022 13:00z | /import/level_1_archive/zbiggs/VPRC_Testing/KJGX_20220204_10z_to_20220205_13z/Level_II |  | strat/conv | B23 GIT Repository 20230526_131854 |  | /import/level_1_archive/zbiggs/RofA_ISDP_Fix/KJGX_20220204_10z_to_20220205_13z/Level_III/PhiDP25_PIA18.7 |  |  | 64 | VPRC = OFF | Done | lnx028, orpg1, 1.5x, 7/12/23 @ 15:01 BB |  | Duplicated first hour of model data |  |  |  | Model Enhanced | Tropical | MetSignal - ON, R(A) - ON |  | 120 |  | 120 | Done August 7th 2023
KJGX | 3/18/2022 09:00z | 3/19/2022 12:00z | /import/level_1_archive/zbiggs/VPRC_Testing/KJGX_20220318_09z_to_20220319_12z/Level_II |  | Convective, Bright Band | B23 GIT Repository 20230526_131854 |  | /import/level_1_archive/zbiggs/RofA_ISDP_Fix/KJGX_20220318_09z_to_20220319_12z/Level_III/baseline |  |  | 61 | VPRC = OFF | Done Use R(A) gate of 7 and PIA 9.3 for baseline playbacks | lnx028, orpg2, 1.5x, 7/13/23 @ 13:26 BB |  | Duplicated first hour of model data |  |  |  | Model Enhanced | Tropical | MetSignal - ON |  | 97 |  | 97 | Done August 7th 2023
KJGX | 3/18/2022 09:00z | 3/19/2022 12:00z | /import/level_1_archive/zbiggs/VPRC_Testing/KJGX_20220318_09z_to_20220319_12z/Level_II |  | Convective, Bright Band | B23 GIT Repository 20230526_131854 |  | /import/level_1_archive/zbiggs/RofA_ISDP_Fix/KJGX_20220318_09z_to_20220319_12z/Level_III/PhiDP25_PIA18.7 |  |  | 61 | VPRC = OFF | Done | lnx028, orpg3, 1.5x, 7/12/23 @ 15:04 BB |  | Duplicated first hour of model data |  |  |  | Model Enhanced | Tropical | MetSignal - ON, R(A) - ON |  | 97 |  | 97 | Done August 7th 2023
KLOT | 10/28/2021 10:00z | 10/29/2021 13:00z | /import/level_1_archive/zbiggs/VPRC_Testing/KLOT_20211028_10z_to_20211029_13z/Level_II |  | stratiform | B23 GIT Repository 20230526_131854 |  | /import/level_1_archive/zbiggs/RofA_ISDP_Fix/KLOT_20211028_10z_to_20211029_13z/Level_III/baseline |  |  | 56 | VPRC = OFF | Done Use R(A) gate of 7 and PIA 9.3 for baseline playbacks | lnx028, orpg4, 1.5x, 7/13/23 @ 13:32 BB |  | Duplicated first hour of model data |  |  |  | Model Enhanced | Tropical | MetSignal - ON |  | 120 |  | 120 | Done August 7th 2023
KLOT | 10/28/2021 10:00z | 10/29/2021 13:00z | /import/level_1_archive/zbiggs/VPRC_Testing/KLOT_20211028_10z_to_20211029_13z/Level_II |  | stratiform | B23 GIT Repository 20230526_131854 |  | /import/level_1_archive/zbiggs/RofA_ISDP_Fix/KLOT_20211028_10z_to_20211029_13z/Level_III/PhiDP25_PIA18.7 |  |  | 56 | VPRC = OFF | Done | lnx040, orpg0, 1.5x, 7/13/23 @ 9:41 BB |  | Duplicated first hour of model data |  |  |  | Model Enhanced | Tropical | MetSignal - ON, R(A) - ON |  | 120 |  | 120 | Done August 7th 2023
KLOT | 3/18/2022 10:00z | 3/19/2022 13:00z | /import/level_1_archive/zbiggs/VPRC_Testing/KLOT_20220318_10z_to_20220319_13z/Level_II |  | strat/conv | B23 GIT Repository 20230526_131854 |  | /import/level_1_archive/zbiggs/RofA_ISDP_Fix/KLOT_20220318_10z_to_20220319_13z/Level_III/baseline |  |  | 64 | VPRC = OFF | Running Use R(A) gate of 7 and PIA 9.3 for baseline playbacks | lnx040, orpg1, 1.5x, 7/13/23 @ 13:38 BB |  | Duplicated first hour of model data |  |  |  | Model Enhanced | Tropical | MetSignal - ON |  | 80 |  | 80 | Done August 7th 2023
KLOT | 3/18/2022 10:00z | 3/19/2022 13:00z | /import/level_1_archive/zbiggs/VPRC_Testing/KLOT_20220318_10z_to_20220319_13z/Level_II |  | strat/conv | B23 GIT Repository 20230526_131854 |  | /import/level_1_archive/zbiggs/RofA_ISDP_Fix/KLOT_20220318_10z_to_20220319_13z/Level_III/PhiDP25_PIA18.7 |  |  | 64 | VPRC = OFF | Done | lnx040, orpg2, 1.5x, 7/13/23 @ 9:49 BB |  | Duplicated first hour of model data |  |  |  | Model Enhanced | Tropical | MetSignal - ON, R(A) - ON |  | 80 |  | 80 | Done August 7th 2023
KLSX | 3/30/2022 10:00z | 3/31/2022 13:00z | /import/level_1_archive/zbiggs/VPRC_Testing/KLSX_20220330_10z_to_20220331_13z/Level_II |  | strat/conv | B23 GIT Repository 20230526_131854 |  | /import/level_1_archive/zbiggs/RofA_ISDP_Fix/KLSX_20220330_10z_to_20220331_13z/Level_III/baseline |  |  | 60 | VPRC = OFF | Done Use R(A) gate of 7 and PIA 9.3 for baseline playbacks | lnx040, orpg3, 1.5x, 7/13/23 @ 13:44 BB |  | Duplicated first hour of model data |  |  |  | Model Enhanced | Tropical | MetSignal - ON |  | 113 |  | 113 | Done August 7th 2023
KLSX | 3/30/2022 10:00z | 3/31/2022 13:00z | /import/level_1_archive/zbiggs/VPRC_Testing/KLSX_20220330_10z_to_20220331_13z/Level_II |  | strat/conv | B23 GIT Repository 20230526_131854 |  | /import/level_1_archive/zbiggs/RofA_ISDP_Fix/KLSX_20220330_10z_to_20220331_13z/Level_III/PhiDP25_PIA18.7 |  |  | 60 | VPRC = OFF | Done | lnx041, orpg2, 1.5x, 7/13/23 @ 9:52 BB |  | Duplicated first hour of model data |  |  |  | Model Enhanced | Tropical | MetSignal - ON, R(A) - ON |  | 113 |  | 113 | Done August 7th 2023
KLSX | 3/21/2022 10:00z | 3/22/2022 13:00z | /import/level_1_archive/zbiggs/VPRC_Testing/KLSX_20220321_10z_to_20220322_13z/Level_II |  | strat/conv, Bright Band | B23 GIT Repository 20230526_131854 |  | /import/level_1_archive/zbiggs/RofA_ISDP_Fix/KLSX_20220321_10z_to_20220322_13z/Level_III/baseline |  |  | 60 | VPRC = OFF | Done Use R(A) gate of 7 and PIA 9.3 for baseline playbacks | lnx041, orpg3, 1.5x, 7/13/23 @ 13:54 BB |  | Duplicated first hour of model data |  |  |  | Model Enhanced | Tropical | MetSignal - ON |  | 72 |  | 72 | Done August 7th 2023 but double check
KLSX | 3/21/2022 10:00z | 3/22/2022 13:00z | /import/level_1_archive/zbiggs/VPRC_Testing/KLSX_20220321_10z_to_20220322_13z/Level_II |  | strat/conv, Bright Band | B23 GIT Repository 20230526_131854 |  | /import/level_1_archive/zbiggs/RofA_ISDP_Fix/KLSX_20220321_10z_to_20220322_13z/Level_III/PhiDP25_PIA18.7 |  |  | 60 | VPRC = OFF | Done | lnx042, orpg2, 1.5x, 7/13/23 @ 11:22 BB |  | Duplicated first hour of model data |  |  |  | Model Enhanced | Tropical | MetSignal - ON, R(A) - ON |  | 72 |  | 72 | Done August 7th 2023 but double check
KLVX | 12/28/2021 10:00z | 12/29/2021 13:00z | /import/level_1_archive/zbiggs/VPRC_Testing/KLVX_20211228_10z_to_20211229_13z/Level_II |  | stratiform, ML Discontinuity | B23 GIT Repository 20230526_131854 |  | /import/level_1_archive/zbiggs/RofA_ISDP_Fix/KLVX_20211228_10z_to_20211229_13z/Level_III/baseline |  |  | 45 | VPRC = OFF | Done Use R(A) gate of 7 and PIA 9.3 for baseline playbacks | lnx041, orpg6, 1.5x, 7/13/23 @ 13:58 BB |  | Duplicated first hour of model data |  |  |  | Model Enhanced | Tropical | MetSignal - ON |  | 105 |  | 105 | No Rain Guage Matches
KLVX | 12/28/2021 10:00z | 12/29/2021 13:00z | /import/level_1_archive/zbiggs/VPRC_Testing/KLVX_20211228_10z_to_20211229_13z/Level_II |  | stratiform, ML Discontinuity | B23 GIT Repository 20230526_131854 |  | /import/level_1_archive/zbiggs/RofA_ISDP_Fix/KLVX_20211228_10z_to_20211229_13z/Level_III/PhiDP25_PIA18.7 |  |  | 45 | VPRC = OFF | Done | lnx042, orpg4, 1.5x, 7/13/23 @ 11:28 BB |  | Duplicated first hour of model data |  |  |  | Model Enhanced | Tropical | MetSignal - ON, R(A) - ON |  | 105 |  | 105 | No Rain Guage Matches
KLZK | 12/31/2021 10:00z | 1/1/2022 13:00z | /import/level_1_archive/zbiggs/VPRC_Testing/KLZK_20211231_10z_to_20220101_13z/Level_II |  | strat/conv, ML Discontinuity | B23 GIT Repository 20230526_131854 |  | /import/level_1_archive/zbiggs/RofA_ISDP_Fix/KLZK_20211231_10z_to_20220101_13z/Level_III/baseline |  |  | 62 | VPRC = OFF | Done Use R(A) gate of 7 and PIA 9.3 for baseline playbacks | lnx042, orpg3, 1.5x, 7/13/23 @ 14:03 BB |  | Duplicated first hour of model data |  |  |  | Model Enhanced | Tropical | MetSignal - ON |  | 110 |  | 110 | Done August 7th 2023
KLZK | 12/31/2021 10:00z | 1/1/2022 13:00z | /import/level_1_archive/zbiggs/VPRC_Testing/KLZK_20211231_10z_to_20220101_13z/Level_II |  | strat/conv, ML Discontinuity | B23 GIT Repository 20230526_131854 |  | /import/level_1_archive/zbiggs/RofA_ISDP_Fix/KLZK_20211231_10z_to_20220101_13z/Level_III/PhiDP25_PIA18.7 |  |  | 62 | VPRC = OFF | Done | lnx063, orpg2, 1.5x, 7/13/23 @ 11:33 BB |  | Duplicated first hour of model data |  |  |  | Model Enhanced | Tropical | MetSignal - ON, R(A) - ON |  | 110 |  | 110 | Done August 7th 2023
KMKX | 10/7/2021 10:00z | 10/8/2021 13:00z | /import/level_1_archive/zbiggs/VPRC_Testing/KMKX_20211007_10z_to_20211008_13z/Level_II |  | Convective | B23 GIT Repository 20230526_131854 |  | /import/level_1_archive/zbiggs/RofA_ISDP_Fix/KMKX_20211007_10z_to_20211008_13z/Level_III/baseline |  |  | 62 | VPRC = OFF | Done Use R(A) gate of 7 and PIA 9.3 for baseline playbacks | lnx042, orpg6, 1.5x, 7/13/23 @ 14:15 BB |  | Duplicated first hour of model data |  |  |  | Model Enhanced | Tropical | MetSignal - ON |  | 125 |  | 125 | Done August 7th 2023
KMKX | 10/7/2021 10:00z | 10/8/2021 13:00z | /import/level_1_archive/zbiggs/VPRC_Testing/KMKX_20211007_10z_to_20211008_13z/Level_II |  | Convective | B23 GIT Repository 20230526_131854 |  | /import/level_1_archive/zbiggs/RofA_ISDP_Fix/KMKX_20211007_10z_to_20211008_13z/Level_III/PhiDP25_PIA18.7 |  |  | 62 | VPRC = OFF | Done | lnx063, orpg4, 1.5x, 7/13/23 @ 11:41 BB |  | Duplicated first hour of model data |  |  |  | Model Enhanced | Tropical | MetSignal - ON, R(A) - ON |  | 125 |  | 125 | Done August 7th 2023
KMXX | 2/3/2022 11:00z | 2/4/2022 14:00z | /import/level_1_archive/zbiggs/VPRC_Testing/KMXX_20220203_11z_to_20220204_14z/Level_II |  | strat/conv, ML Discontinuity | B23 GIT Repository 20230526_131854 |  | /import/level_1_archive/zbiggs/RofA_ISDP_Fix/KMXX_20220203_11z_to_20220204_14z/Level_III/baseline |  |  | 61 | VPRC = OFF | Running Use R(A) gate of 7 and PIA 9.3 for baseline playbacks | lnx063, orpg3, 1.5x, 7/13/23 @ 14:19 BB |  | Duplicated first hour of model data |  |  |  | Model Enhanced | Tropical | MetSignal - ON |  | 120 |  | 120 | Done August 7th 2023
KMXX | 2/3/2022 11:00z | 2/4/2022 14:00z | /import/level_1_archive/zbiggs/VPRC_Testing/KMXX_20220203_11z_to_20220204_14z/Level_II |  | strat/conv, ML Discontinuity | B23 GIT Repository 20230526_131854 |  | /import/level_1_archive/zbiggs/RofA_ISDP_Fix/KMXX_20220203_11z_to_20220204_14z/Level_III/PhiDP25_PIA18.7 |  |  | 61 | VPRC = OFF | Done | lnx064, orpg6 1.5x, 7/13/23 @ 11:46 BB |  | Duplicated first hour of model data |  |  |  | Model Enhanced | Tropical | MetSignal - ON, R(A) - ON |  | 120 |  | 120 | Done August 7th 2023
KNQA | 3/17/2022 16:00z | 3/18/2022 19:00z | /import/level_1_archive/zbiggs/VPRC_Testing/KNQA_20220317_16z_to_20220318_19z/Level_II |  | strat/conv, Birght Band | B23 GIT Repository 20230526_131854 |  | /import/level_1_archive/zbiggs/RofA_ISDP_Fix/KNQA_20220317_16z_to_20220318_19z/Level_III/baseline |  |  | 64 | VPRC = OFF | Done Use R(A) gate of 7 and PIA 9.3 for baseline playbacks | lnx063, orpg6, 1.5x, 7/13/23 @ 14:27 BB |  | Duplicated first hour of model data |  |  |  | Model Enhanced | Tropical | MetSignal - ON |  | 97 |  | 97 | Done August 7th 2023
KNQA | 3/17/2022 16:00z | 3/18/2022 19:00z | /import/level_1_archive/zbiggs/VPRC_Testing/KNQA_20220317_16z_to_20220318_19z/Level_II |  | strat/conv, Birght Band | B23 GIT Repository 20230526_131854 |  | /import/level_1_archive/zbiggs/RofA_ISDP_Fix/KNQA_20220317_16z_to_20220318_19z/Level_III/PhiDP25_PIA18.7 |  |  | 64 | VPRC = OFF | Done | lnx064, orpg8, 1.5x, 7/13/23 @ 11:52 BB |  | Duplicated first hour of model data |  |  |  | Model Enhanced | Tropical | MetSignal - ON, R(A) - ON |  | 97 |  | 97 | Done August 7th 2023
KNQA | 3/21/2022 20:00z | 3/22/2022 23:00z | /import/level_1_archive/zbiggs/VPRC_Testing/KNQA_20220321_20z_to_20220322_23z/Level_II |  | Convective, ML Discontinuity | B23 GIT Repository 20230526_131854 |  | /import/level_1_archive/zbiggs/RofA_ISDP_Fix/KNQA_20220321_20z_to_20220322_23z/Level_III/baseline |  |  | 66 | VPRC = OFF | Done Running Use R(A) gate of 7 and PIA 9.3 for baseline playbacks | lnx064, orpg7, 1.5x, 7/13/23 @ 14:34 BB |  | Duplicated first hour of model data |  |  |  | Model Enhanced | Tropical | MetSignal - ON |  | 113 |  | 113 | Done August 7th 2023
KNQA | 3/21/2022 20:00z | 3/22/2022 23:00z | /import/level_1_archive/zbiggs/VPRC_Testing/KNQA_20220321_20z_to_20220322_23z/Level_II |  | Convective, ML Discontinuity | B23 GIT Repository 20230526_131854 |  | /import/level_1_archive/zbiggs/RofA_ISDP_Fix/KNQA_20220321_20z_to_20220322_23z/Level_III/PhiDP25_PIA18.7 |  |  | 66 | VPRC = OFF | Done | lnx065, orpg0, 1.5x, 7/13/23 @ 13:09 BB |  | Duplicated first hour of model data |  |  |  | Model Enhanced | Tropical | MetSignal - ON, R(A) - ON |  | 113 |  | 113 | Done August 7th 2023
KOHX | 1/15/2022 11:00z | 1/16/2022 14:00z | /import/level_1_archive/zbiggs/VPRC_Testing/KOHX_20220115_11z_to_20220116_14z/Level_II |  | stratiform, Intense bright band Mix of rain and snow and thus rain gauges maybe inaccurate | B23 GIT Repository 20230526_131854 |  | /import/level_1_archive/zbiggs/RofA_ISDP_Fix/KOHX_20220115_11z_to_20220116_14z/Level_III/baseline |  |  | 45 | VPRC = OFF | Done Use R(A) gate of 7 and PIA 9.3 for baseline playbacks | lnx064, orpg9, 1.5x, 7/13/23 @ 14:42 BB |  | Duplicated first hour of model data |  |  |  | Model Enhanced | Tropical | MetSignal - ON |  | 0 |  | 0
KOHX | 1/15/2022 11:00z | 1/16/2022 14:00z | /import/level_1_archive/zbiggs/VPRC_Testing/KOHX_20220115_11z_to_20220116_14z/Level_II |  | stratiform, Intense bright band Mix of rain and snow and thus rain gauges maybe inaccurate | B23 GIT Repository 20230526_131854 |  | /import/level_1_archive/zbiggs/RofA_ISDP_Fix/KOHX_20220115_11z_to_20220116_14z/Level_III/PhiDP25_PIA18.7 |  |  | 45 | VPRC = OFF | Done | lnx065, orpg2, 1.5x, 7/13/23 @ 13:13 BB |  | Duplicated first hour of model data |  |  |  | Model Enhanced | Tropical | MetSignal - ON, R(A) - ON |  | 0 |  | 0
KOHX | 1/16/2022 11:00z | 1/17/2022 14:00z | /import/level_1_archive/zbiggs/VPRC_Testing/KOHX_20220116_11z_to_20220117_14z/Level_II |  | stratiform, Intense bright band This was a mostly snow event | B23 GIT Repository 20230526_131854 |  | /import/level_1_archive/zbiggs/RofA_ISDP_Fix/KOHX_20220116_11z_to_20220117_14z/Level_III/baseline |  |  | 52 | VPRC = OFF | Done Use R(A) gate of 7 and PIA 9.3 for baseline playbacks | lnx065, orpg1, 1.5x, 7/13/23 @ 14:47 BB |  | Duplicated first hour of model data |  |  |  | Model Enhanced | Tropical | MetSignal - ON |  | 0 |  | 0
KOHX | 1/16/2022 11:00z | 1/17/2022 14:00z | /import/level_1_archive/zbiggs/VPRC_Testing/KOHX_20220116_11z_to_20220117_14z/Level_II |  | stratiform, Intense bright band This was a mostly snow event | B23 GIT Repository 20230526_131854 |  | /import/level_1_archive/zbiggs/RofA_ISDP_Fix/KOHX_20220116_11z_to_20220117_14z/Level_III/PhiDP25_PIA18.7 |  |  | 52 | VPRC = OFF | Done | lnx028, orpg1, 1.5x, 7/13/23 @ 13:18 BB |  | Duplicated first hour of model data |  |  |  | Model Enhanced | Tropical | MetSignal - ON, R(A) - ON |  | 0 |  | 0
KOHX | 2/24/2022 11:00z | 2/25/2022 14:00z | /import/level_1_archive/zbiggs/VPRC_Testing/KOHX_20220224_11z_to_20220225_14z/Level_II |  | strat/conv, ML Discontinuity | B23 GIT Repository 20230526_131854 |  | /import/level_1_archive/zbiggs/RofA_ISDP_Fix/KOHX_20220224_11z_to_20220225_14z/Level_III/baseline |  |  | 50 | VPRC = OFF | Done Use R(A) gate of 7 and PIA 9.3 for baseline playbacks | lnx065, orpg3, 1.5x, 7/13/23 @ 14:53 BB |  | Duplicated first hour of model data |  |  |  | Model Enhanced | Tropical | MetSignal - ON |  | 121 |  | 121 | Done August 7th 2023
KOHX | 2/24/2022 11:00z | 2/25/2022 14:00z | /import/level_1_archive/zbiggs/VPRC_Testing/KOHX_20220224_11z_to_20220225_14z/Level_II |  | strat/conv, ML Discontinuity | B23 GIT Repository 20230526_131854 |  | /import/level_1_archive/zbiggs/RofA_ISDP_Fix/KOHX_20220224_11z_to_20220225_14z/Level_III/PhiDP25_PIA18.7 |  |  | 50 | VPRC = OFF | Done | lnx028, orpg3, 1.5x, 7/13/23 @ 13:22 BB |  | Duplicated first hour of model data |  |  |  | Model Enhanced | Tropical | MetSignal - ON, R(A) - ON |  | 121 |  | 121 | Done August 7th 2023
KPBZ | 3/6/2022 10:00z | 3/7/2022 13:00z | /import/level_1_archive/zbiggs/VPRC_Testing/KPBZ_20220306_10z_to_20220307_13z/Level_II |  | strat/conv, ML Discontinuity | B23 GIT Repository 20230526_131854 |  | /import/level_1_archive/zbiggs/RofA_ISDP_Fix/KPBZ_20220306_10z_to_20220307_13z/Level_III/baseline |  |  | 54 | VPRC = OFF | Done | lnx042, orpg3, 1.5x, 7/14/23 @ 16:03 BB |  | Duplicated first hour of model data |  |  |  | Model Enhanced | Tropical | MetSignal - ON |  | 93 |  | 93
KPBZ | 3/6/2022 10:00z | 3/7/2022 13:00z | /import/level_1_archive/zbiggs/VPRC_Testing/KPBZ_20220306_10z_to_20220307_13z/Level_II |  | strat/conv, ML Discontinuity | B23 GIT Repository 20230526_131854 |  | /import/level_1_archive/zbiggs/RofA_ISDP_Fix/KPBZ_20220306_10z_to_20220307_13z/Level_III/PhiDP25_PIA18.7 |  |  | 54 | VPRC = OFF | Done | lnx042, orpg4, 1.5x, 7/14/23 @ 16:08 BB |  | Duplicated first hour of model data |  |  |  | Model Enhanced | Tropical | MetSignal - ON, R(A) - ON |  | 93 |  | 93
KPBZ | 3/7/2022 10:00z | 3/8/2022 13:00z | /import/level_1_archive/zbiggs/VPRC_Testing/KPBZ_20220307_10z_to_20220308_13z/Level_II |  | strat/conv, ML Discontinuity | B23 GIT Repository 20230526_131854 |  | /import/level_1_archive/zbiggs/RofA_ISDP_Fix/KPBZ_20220307_10z_to_20220308_13z/Level_III/baseline |  |  | 54 | VPRC = OFF | Done | lnx042, orpg6, 1.5x, 7/14/23 @ 16:12 BB |  | Duplicated first hour of model data |  |  |  | Model Enhanced | Tropical | MetSignal - ON |  | 93 |  | 93 | Done August 4th 2023
KPBZ | 3/7/2022 10:00z | 3/8/2022 13:00z | /import/level_1_archive/zbiggs/VPRC_Testing/KPBZ_20220307_10z_to_20220308_13z/Level_II |  | strat/conv, ML Discontinuity | B23 GIT Repository 20230526_131854 |  | /import/level_1_archive/zbiggs/RofA_ISDP_Fix/KPBZ_20220307_10z_to_20220308_13z/Level_III/PhiDP25_PIA18.7 |  |  | 54 | VPRC = OFF | Done | lnx063, orpg2, 1.5x, 7/14/23 @ 16:16 BB |  | Duplicated first hour of model data |  |  |  | Model Enhanced | Tropical | MetSignal - ON, R(A) - ON |  | 93 |  | 93 | Done August 4th 2023
KRTX | 2/27/2022 13:00z | 2/28/2022 16:00z | /import/level_1_archive/zbiggs/VPRC_Testing/KRTX_20220227_13z_to_20220228_16z/Level_II |  | stratiform, Birght Band Likely some snow | B23 GIT Repository 20230526_131854 |  | /import/level_1_archive/zbiggs/RofA_ISDP_Fix/KRTX_20220227_13z_to_20220228_16z/Level_III/baseline |  |  | 55 | VPRC = OFF | Done | lnx028, orpg2, 1.5x, 7/14/23 @ 16:21 BB |  | Duplicated first hour of model data |  |  |  | Model Enhanced | Tropical | MetSignal - ON |  | 88 |  | 88 | Done August 4th 2023
KRTX | 2/27/2022 13:00z | 2/28/2022 16:00z | /import/level_1_archive/zbiggs/VPRC_Testing/KRTX_20220227_13z_to_20220228_16z/Level_II |  | stratiform, Birght Band Likely some snow | B23 GIT Repository 20230526_131854 |  | /import/level_1_archive/zbiggs/RofA_ISDP_Fix/KRTX_20220227_13z_to_20220228_16z/Level_III/PhiDP25_PIA18.7 |  |  | 55 | VPRC = OFF | Done | lnx041, orpg4, 1.5x, 7/14/23 @ 16:24 BB |  | Duplicated first hour of model data |  |  |  | Model Enhanced | Tropical | MetSignal - ON, R(A) - ON |  | 88 |  | 88 | Done August 4th 2023
KSGF | 3/21/2022 10:00z | 3/22/2022 13:00z | /import/level_1_archive/zbiggs/VPRC_Testing/KSGF_20220321_10z_to_20220322_13z/Level_II |  | strat/conv, Bright Band | B23 GIT Repository 20230526_131854 |  | /import/level_1_archive/zbiggs/RofA_ISDP_Fix/KSGF_20220321_10z_to_20220322_13z/Level_III/baseline |  |  | 69 | VPRC = OFF | Done Use R(A) gate of 7 and PIA 9.3 for baseline playbacks | lnx028, orpg4, 1.5x, 7/14/23 @ 16:29 BB |  | Duplicated first hour of model data |  |  |  | Model Enhanced | Tropical | MetSignal - ON |  | 100 |  | 100 | Done August 4th 2023
KSGF | 3/21/2022 10:00z | 3/22/2022 13:00z | /import/level_1_archive/zbiggs/VPRC_Testing/KSGF_20220321_10z_to_20220322_13z/Level_II |  | strat/conv, Bright Band | B23 GIT Repository 20230526_131854 |  | /import/level_1_archive/zbiggs/RofA_ISDP_Fix/KSGF_20220321_10z_to_20220322_13z/Level_III/PhiDP25_PIA18.7 |  |  | 69 | VPRC = OFF | Done | lnx040, orpg0, 1.5x, 7/14/23 @ 16:33 BB |  | Duplicated first hour of model data |  |  |  | Model Enhanced | Tropical | MetSignal - ON, R(A) - ON |  | 100 |  | 100 | Done August 4th 2023

## Cool Season 9R1_PhiDP7_PIA9.3
Radar Site | Playback Start Date & Time | Playback End Date & Time | File Location Level-II Data (Linux) | LEM QPERATE file name | Comments | Build#, Version# | Zack's Printouts | Running Use R(A) gate of 7 and PIA 9.3 for baseline playbacks | Metadata Directory | File Location MATLAB Images (Linux) | Est. ISDP pulled from ASP log, use with "show_isdp" command. | VPRC setting | Playback results comments | Linux Box & RPG # | Primary VCP(s) | Initialization Sounding Site(s), Date & Time | 0.0 °C Initial Height | -20.0 °C Initial Height | COMMENTS | Melting Layer Source | DP QPE R(Z, ZDR) Relationship | Other Parameters (including MetSignal) | 0.5° Elev. Max. % Beam Blockage | Min. Range from Radar Site to Melting Layer Base (km) | Max. Range from Radar Site to outside Melting Layer Top (km) | Max Range for R(A) usage (km) | QPE vs Gauge Matlab Analysis
KBBX | 11/8/2021 13:00z | 11/09/2021 16:00z | /import/level_1_archive/zbiggs/VPRC_Testing/KBBX_20211108_13z_to_20211109_16z/Level_II |  | stratiform | B23 GIT Repository 20230526_131854 |  | /import/level_1_archive/zbiggs/RofA_ISDP_Fix/KBBX_20211108_13z_to_20211109_16z/Level_III/baseline |  |  | 52 | VPRC = OFF | Done | Lnx028, orpg2, 2x, 8/17/23 @ 15:27 BB |  | Duplicated first hour of model data |  |  |  | Model Enhanced | Tropical | MetSignal - ON |  | 79 | 205 | 79 | THERE ARE NO LEVEL III files here.
KBBX | 11/8/2021 13:00z | 11/09/2021 16:00z | /import/level_1_archive/zbiggs/VPRC_Testing/KBBX_20211108_13z_to_20211109_16z/Level_II |  | stratiform | 20230526_131854 ISDP fix for R(A) with qperate 9R1 |  | /import/level_1_archive/zbiggs/RofA_ISDP_Fix/KBBX_20211108_13z_to_20211109_16z/Level_III/9R1_PhiDP7_PIA9.3 |  |  | 52 | VPRC = OFF | Done | Lnx041, orpg6, 2x, 8/17/23 @ 15:25 RM |  | Duplicated first hour of model data |  |  |  | Model Enhanced | Tropical | MetSignal - ON, R(A) - ON |  | 79 | 205 | 79
KBGM | 10/16/2021 09:00z | 10/17/2021 12:00z | /import/level_1_archive/zbiggs/VPRC_Testing/KBGM_20211016_09z_to_20211017_12z/Level_II |  | strat/conv | B23 GIT Repository 20230526_131854 |  | /import/level_1_archive/zbiggs/RofA_ISDP_Fix/KBGM_20211016_09z_to_20211017_12z/Level_III/baseline |  |  | 62 | VPRC = OFF | Done | lnx028, orpg2, 1.5x, 7/7/2023 @ 12:05 RM |  | Duplicated first hour of model data |  |  |  | Model Enhanced | Tropical | MetSignal - ON |  | 113 |  | 113 | Done 8/4/2023
KBGM | 10/16/2021 09:00z | 10/17/2021 12:00z | /import/level_1_archive/zbiggs/VPRC_Testing/KBGM_20211016_09z_to_20211017_12z/Level_II |  | strat/conv | 20230526_131854 ISDP fix for R(A) with qperate 9R1 |  | /import/level_1_archive/zbiggs/RofA_ISDP_Fix/KBGM_20211016_09z_to_20211017_12z/Level_III/9R1_PhiDP7_PIA9.3 |  |  | 62 | VPRC = OFF | Done | Lnx068, orpg0, 2x, 8/17/23 @ 16:10 RM |  | Duplicated first hour of model data |  |  |  | Model Enhanced | Tropical | MetSignal - ON, R(A) - ON |  | 113 |  | 113
KBOX | 2/17/2022 22:00z | 2/19/2022 01:00z | /import/level_1_archive/zbiggs/VPRC_Testing/KBOX_20220217_22z_to_20220219_01z/Level_II |  | strat/conv | B23 GIT Repository 20230526_131854 |  | /import/level_1_archive/zbiggs/RofA_ISDP_Fix/KBOX_20220217_22z_to_20220219_01z/Level_III/baseline |  |  | 64 | VPRC = OFF | Done | lnx028, orpg4, 1.5x, 7/7/2023 @ 12:37 RM |  | Duplicated first hour of model data |  |  |  | Model Enhanced | Tropical | MetSignal - ON |  | 116 |  | 116 | Done 8/4/2023
KBOX | 2/17/2022 22:00z | 2/19/2022 01:00z | /import/level_1_archive/zbiggs/VPRC_Testing/KBOX_20220217_22z_to_20220219_01z/Level_II |  | strat/conv | 20230526_131854 ISDP fix for R(A) with qperate 9R1 |  | /import/level_1_archive/zbiggs/RofA_ISDP_Fix/KBOX_20220217_22z_to_20220219_01z/Level_III/9R1_PhiDP7_PIA9.3 |  |  | 64 | VPRC = OFF | Done | Lnx068, orpg1, 2x, 8/17/23 @ 15:33 BB |  | Duplicated first hour of model data |  |  |  | Model Enhanced | Tropical | MetSignal - ON, R(A) - ON |  | 116 |  | 116
KCCX | 12/25/2021 10:00z | 12/26/2021 13:00z | /import/level_1_archive/zbiggs/VPRC_Testing/KCCX_20211225_10z_to_20211226_13z/Level_II |  | stratiform | B23 GIT Repository 20230526_131854 |  | /import/level_1_archive/zbiggs/RofA_ISDP_Fix/KCCX_20211225_10z_to_20211226_13z/Level_III/baseline |  |  | 58 | VPRC = OFF | Done | lnx033, orpg2, 1.5x, 7/7/2023 @ 17:19 RM |  | Duplicated first hour of model data |  |  |  | Model Enhanced | Tropical | MetSignal - ON |  | 66 |  | 66 | Done 8/7/2023
KCCX | 12/25/2021 10:00z | 12/26/2021 13:00z | /import/level_1_archive/zbiggs/VPRC_Testing/KCCX_20211225_10z_to_20211226_13z/Level_II |  | stratiform | 20230526_131854 ISDP fix for R(A) with qperate 9R1 |  | /import/level_1_archive/zbiggs/RofA_ISDP_Fix/KCCX_20211225_10z_to_20211226_13z/Level_III/9R1_PhiDP7_PIA9.3 |  |  | 58 | VPRC = OFF | Done | Lnx068, orpg1, 2x, 8/17/23 @ 15:33 BB |  | Duplicated first hour of model data |  |  |  | Model Enhanced | Tropical | MetSignal - ON, R(A) - ON |  | 66 |  | 66 | Done 8/7/2023
KCCX | 2/17/2022 10:00z | 2/18/2022 13:00z | /import/level_1_archive/zbiggs/VPRC_Testing/KCCX_20220217_10z_to_20220218_13z/Level_II |  | stratiform | B23 GIT Repository 20230526_131854 |  | /import/level_1_archive/zbiggs/RofA_ISDP_Fix/KCCX_20220217_10z_to_20220218_13z/Level_III/baseline |  |  | 60 | VPRC = OFF | Running, noticed R(A) gate set to 25 and 18.7... Corrected to R(A) gate of 7 and 9.3 | lnx033, orpg4, 1.5x, 7/7/2023 @ 17:52 RM |  | Duplicated first hour of model data |  |  |  | Model Enhanced | Tropical | MetSignal - ON |  | 64 |  | 64 | Done 8/7/2023
KCCX | 2/17/2022 10:00z | 2/18/2022 13:00z | /import/level_1_archive/zbiggs/VPRC_Testing/KCCX_20220217_10z_to_20220218_13z/Level_II |  | stratiform | 20230526_131854 ISDP fix for R(A) with qperate 9R1 |  | /import/level_1_archive/zbiggs/RofA_ISDP_Fix/KCCX_20220217_10z_to_20220218_13z/Level_III/9R1_PhiDP7_PIA9.3 |  |  | 60 | VPRC = OFF | Done | Lnx068, orpg3, 2x, 8/17/23 @ 15:47 BB |  | Duplicated first hour of model data |  |  |  | Model Enhanced | Tropical | MetSignal - ON, R(A) - ON |  | 64 |  | 64
KCCX | 2/24/2022 22:00z | 2/26/2022 01:00z | /import/level_1_archive/zbiggs/VPRC_Testing/KCCX_20220224_22z_to_20220226_01z/Level_II |  | stratiform | B23 GIT Repository 20230526_131854 |  | /import/level_1_archive/zbiggs/RofA_ISDP_Fix/KCCX_20220224_22z_to_20220226_01z/Level_III/baseline |  |  | 58 | VPRC = OFF | DONE Use R(A) gate of 7 and PIA 9.3 for baseline playbacks | lnx040, orpg1, 1.5x, 7/10/23 @ 10:32 BB |  | Duplicated first hour of model data |  |  |  | Model Enhanced | Tropical | MetSignal - ON |  | unknown |  | unknown | ??????? Unknown Skip (PM)
KCCX | 2/24/2022 22:00z | 2/26/2022 01:00z | /import/level_1_archive/zbiggs/VPRC_Testing/KCCX_20220224_22z_to_20220226_01z/Level_II |  | stratiform | 20230526_131854 ISDP fix for R(A) with qperate 9R1 |  | /import/level_1_archive/zbiggs/RofA_ISDP_Fix/KCCX_20220224_22z_to_20220226_01z/Level_III/9R1_PhiDP7_PIA9.3 |  |  | 58 | VPRC = OFF | Done | Lnx042, orpg6, 2.0x, 8/17/23 @ 15:54 BB |  | Duplicated first hour of model data |  |  |  | Model Enhanced | Tropical | MetSignal - ON, R(A) - ON |  | unknown |  | unknown
KDAX | 11/8/2021 22:00z | 11/10/2021 01:00z | /import/level_1_archive/zbiggs/VPRC_Testing/KDAX_20211108_22z_to_20211110_01z/Level_II |  | stratiform | B23 GIT Repository 20230526_131854 |  | /import/level_1_archive/zbiggs/RofA_ISDP_Fix/KDAX_20211108_22z_to_20211110_01z/Level_III/baseline |  |  | 46 | VPRC = OFF | Done Running Use R(A) gate of 7 and PIA 9.3 for baseline playbacks | lnx040, orpg3, 1.5x, 7/10/23 @ 11:16 PM |  | Duplicated first hour of model data |  |  |  | Model Enhanced | Tropical | MetSignal - ON |  | 80 |  | 80 | Zero Gauges
KDAX | 11/8/2021 22:00z | 11/10/2021 01:00z | /import/level_1_archive/zbiggs/VPRC_Testing/KDAX_20211108_22z_to_20211110_01z/Level_II |  | stratiform | 20230526_131854 ISDP fix for R(A) with qperate 9R1 |  | /import/level_1_archive/zbiggs/RofA_ISDP_Fix/KDAX_20211108_22z_to_20211110_01z/Level_III/9R1_PhiDP7_PIA9.3 |  |  | 46 | VPRC = OFF | Done | Lnx042, orpg4, 2.0x,8/17/23 @ 16:02 PM |  | Duplicated first hour of model data |  |  |  | Model Enhanced | Tropical | MetSignal - ON, R(A) - ON |  | 80 |  | 80
KDAX | 12/21/2021 13:00z | 12/22/2021 16:00z | /import/level_1_archive/zbiggs/VPRC_Testing/KDAX_20211221_13z_to_20211222_16z/Level_II |  | strat/conv | B23 GIT Repository 20230526_131854 |  | /import/level_1_archive/zbiggs/RofA_ISDP_Fix/KDAX_20211221_13z_to_20211222_16z/Level_III/baseline |  |  | 42 | VPRC = OFF | Done. Use R(A) gate of 7 and PIA 9.3 for baseline playbacks | lnx041, orpg3, 1.5x, 7/10/23 @ 11:43 PM |  | Duplicated first hour of model data |  |  |  | Model Enhanced | Tropical | MetSignal - ON |  | 80 |  | 80 | Done 8/7/2023
KDAX | 12/21/2021 13:00z | 12/22/2021 16:00z | /import/level_1_archive/zbiggs/VPRC_Testing/KDAX_20211221_13z_to_20211222_16z/Level_II |  | strat/conv | 20230526_131854 ISDP fix for R(A) with qperate 9R1 |  | /import/level_1_archive/zbiggs/RofA_ISDP_Fix/KDAX_20211221_13z_to_20211222_16z/Level_III/9R1_PhiDP7_PIA9.3 |  |  | 42 | VPRC = OFF | Done | Lnx036, orpg0, 2x, 8/18/23 @ 09:58 PM |  | Duplicated first hour of model data |  |  |  | Model Enhanced | Tropical | MetSignal - ON, R(A) - ON |  | 80 |  | 80
KDAX | 12/22/2021 13:00z | 12/23/2021 16:00z | /import/level_1_archive/zbiggs/VPRC_Testing/KDAX_20211222_13z_to_20211223_16z/Level_II |  | strat/conv | B23 GIT Repository 20230526_131854 |  | /import/level_1_archive/zbiggs/RofA_ISDP_Fix/KDAX_20211222_13z_to_20211223_16z/Level_III/baseline |  |  | 40 | VPRC = OFF | Done Use R(A) gate of 7 and PIA 9.3 for baseline playbacks | lnx041, orpg6, 1.5x, 7/10/23 @ 11:58 PM |  | Duplicated first hour of model data |  |  |  | Model Enhanced | Tropical | MetSignal - ON |  | 65 |  | 65 | Done 8/7/2023
KDAX | 12/22/2021 13:00z | 12/23/2021 16:00z | /import/level_1_archive/zbiggs/VPRC_Testing/KDAX_20211222_13z_to_20211223_16z/Level_II |  | strat/conv | 20230526_131854 ISDP fix for R(A) with qperate 9R1 |  | /import/level_1_archive/zbiggs/RofA_ISDP_Fix/KDAX_20211222_13z_to_20211223_16z/Level_III/9R1_PhiDP7_PIA9.3 |  |  | 40 | VPRC = OFF | Done | Lnx042, orpg3, 2.0x, 8/17/23 @ 16:15 PM |  | Duplicated first hour of model data |  |  |  | Model Enhanced | Tropical | MetSignal - ON, R(A) - ON |  | 65 |  | 65
KDAX | 12/23/2021 13:00z | 12/24/2021 16:00z | /import/level_1_archive/zbiggs/VPRC_Testing/KDAX_20211223_13z_to_20211224_16z/Level_II |  | strat/conv | B23 GIT Repository 20230526_131854 |  | /import/level_1_archive/zbiggs/RofA_ISDP_Fix/KDAX_20211223_13z_to_20211224_16z/Level_III/baseline |  |  | 41 | VPRC = OFF | Done. Use R(A) gate of 7 and PIA 9.3 for baseline playbacks | lnx042, orpg3, 1.5x, 7/10/23 @ 13:00 PM |  | Duplicated first hour of model data |  |  |  | Model Enhanced | Tropical | MetSignal - ON |  | 75 |  | 75 | Done 8/7/2023
KDAX | 12/23/2021 13:00z | 12/24/2021 16:00z | /import/level_1_archive/zbiggs/VPRC_Testing/KDAX_20211223_13z_to_20211224_16z/Level_II |  | strat/conv | 20230526_131854 ISDP fix for R(A) with qperate 9R1 |  | /import/level_1_archive/zbiggs/RofA_ISDP_Fix/KDAX_20211223_13z_to_20211224_16z/Level_III/9R1_PhiDP7_PIA9.3 |  |  | 41 | VPRC = OFF | Done | Lnx042, orpg2, 2.0x, 8/17/23 @ 15:30 PM |  | Duplicated first hour of model data |  |  |  | Model Enhanced | Tropical | MetSignal - ON, R(A) - ON |  | 75 |  | 75
KDAX | 12/25/2021 13:00z | 12/26/2021 16:00z | /import/level_1_archive/zbiggs/VPRC_Testing/KDAX_20211225_13z_to_20211226_16z/Level_II |  | stratiform | B23 GIT Repository 20230526_131854 |  | /import/level_1_archive/zbiggs/RofA_ISDP_Fix/KDAX_20211225_13z_to_20211226_16z/Level_III/baseline |  |  | 43 | VPRC = OFF | Done. Use R(A) gate of 7 and PIA 9.3 for baseline playbacks | lnx042, orpg6, 1.5x, 7/10/23 @ 13:21 PM |  | Duplicated first hour of model data |  |  |  | Model Enhanced | Tropical | MetSignal - ON |  | 75 |  | 75 | Done 8/7/2023
KDAX | 12/25/2021 13:00z | 12/26/2021 16:00z | /import/level_1_archive/zbiggs/VPRC_Testing/KDAX_20211225_13z_to_20211226_16z/Level_II |  | stratiform | 20230526_131854 ISDP fix for R(A) with qperate 9R1 |  | /import/level_1_archive/zbiggs/RofA_ISDP_Fix/KDAX_20211225_13z_to_20211226_16z/Level_III/9R1_PhiDP7_PIA9.3 |  |  | 43 | VPRC = OFF | Done | Lnx036, orpg1, 2x, 8/18/23 @ 12:55 PM |  | Duplicated first hour of model data |  |  |  | Model Enhanced | Tropical | MetSignal - ON, R(A) - ON |  | 75 |  | 75
KDIX | 1/16/2022 10:00z | 1/17/2022 13:00z | /import/level_1_archive/zbiggs/VPRC_Testing/KDIX_20220116_10z_to_20220117_13z/Level_II |  | stratiform | B23 GIT Repository 20230526_131854 |  | /import/level_1_archive/zbiggs/RofA_ISDP_Fix/KDIX_20220116_10z_to_20220117_13z/Level_III/baseline |  |  | 51 | VPRC = OFF | Done. Use R(A) gate of 7 and PIA 9.3 for baseline playbacks | lnx063, orpg3, 1.5x, 7/10/23 @ 14:01 PM |  | Duplicated first hour of model data |  |  |  | Model Enhanced | Tropical | MetSignal - ON |  | 97 |  | 97 | Done 8/7/2023
KDIX | 1/16/2022 10:00z | 1/17/2022 13:00z | /import/level_1_archive/zbiggs/VPRC_Testing/KDIX_20220116_10z_to_20220117_13z/Level_II |  | stratiform | 20230526_131854 ISDP fix for R(A) with qperate 9R1 |  | /import/level_1_archive/zbiggs/RofA_ISDP_Fix/KDIX_20220116_10z_to_20220117_13z/Level_III/9R1_PhiDP7_PIA9.3 |  |  | 51 | VPRC = OFF | Done | Lnx036, orpg2, 2x, 8/18/23 @ 13:12 PM |  | Duplicated first hour of model data |  |  |  | Model Enhanced | Tropical | MetSignal - ON, R(A) - ON |  | 97 |  | 97
KDIX | 2/24/2022 22:00z | 2/26/2022 01:00z | /import/level_1_archive/zbiggs/VPRC_Testing/KDIX_20220224_22z_to_20220226_01z/Level_II |  | stratiform | B23 GIT Repository 20230526_131854 |  | /import/level_1_archive/zbiggs/RofA_ISDP_Fix/KDIX_20220224_22z_to_20220226_01z/Level_III/baseline |  |  | 54 | VPRC = OFF | Done. Use R(A) gate of 7 and PIA 9.3 for baseline playbacks | lnx063, orpg6, 1.5x, 7/10/23 @ 14:12 PM |  | Duplicated first hour of model data |  |  |  | Model Enhanced | Tropical | MetSignal - ON |  | 112 |  | 112 | Done 8/7/2023
KDIX | 2/24/2022 22:00z | 2/26/2022 01:00z | /import/level_1_archive/zbiggs/VPRC_Testing/KDIX_20220224_22z_to_20220226_01z/Level_II |  | stratiform | 20230526_131854 ISDP fix for R(A) with qperate 9R1 |  | /import/level_1_archive/zbiggs/RofA_ISDP_Fix/KDIX_20220224_22z_to_20220226_01z/Level_III/9R1_PhiDP7_PIA9.3 |  |  | 54 | VPRC = OFF | Done | Lnx033, orpg3, 2x, 8/21/23 @ 12:02 PM |  | Duplicated first hour of model data |  |  |  | Model Enhanced | Tropical | MetSignal - ON, R(A) - ON |  | 112 |  | 112
KDOX | 3/12/2022 09:00z | 3/13/2022 12:00z | /import/level_1_archive/zbiggs/VPRC_Testing/KDOX_20220312_09z_to_20220313_12z/Level_II |  | strat/conv | B23 GIT Repository 20230526_131854 |  | /import/level_1_archive/zbiggs/RofA_ISDP_Fix/KDOX_20220312_09z_to_20220313_12z/Level_III/baseline |  |  | 45 | VPRC = OFF | Done. Use R(A) gate of 7 and PIA 9.3 for baseline playbacks | lnx064, orpg7, 1.5x, 7/10/23 @ 14:29 PM |  | Duplicated first hour of model data |  |  |  | Model Enhanced | Tropical | MetSignal - ON |  | 98 |  | 98 | Done 8/7/2023
KDOX | 3/12/2022 09:00z | 3/13/2022 12:00z | /import/level_1_archive/zbiggs/VPRC_Testing/KDOX_20220312_09z_to_20220313_12z/Level_II |  | strat/conv | 20230526_131854 ISDP fix for R(A) with qperate 9R1 |  | /import/level_1_archive/zbiggs/RofA_ISDP_Fix/KDOX_20220312_09z_to_20220313_12z/Level_III/9R1_PhiDP7_PIA9.3 |  |  | 45 | VPRC = OFF | Done. | Lnx063, orpg6, 2x, 8/18/23 @ 15:36 PM |  | Duplicated first hour of model data |  |  |  | Model Enhanced | Tropical | MetSignal - ON, R(A) - ON |  | 98 |  | 98
KDVN | 3/30/2022 10:00z | 3/31/2022 13:00z | /import/level_1_archive/zbiggs/VPRC_Testing/KDVN_20220330_10z_to_20220331_13z/Level_II |  | strat/conv | B23 GIT Repository 20230526_131854 |  | /import/level_1_archive/zbiggs/RofA_ISDP_Fix/KDVN_20220330_10z_to_20220331_13z/Level_III/baseline |  |  | 52 | VPRC = OFF | Done | lnx064, orpg9, 1.5x, 7/10/23 @ 14:46 PM |  | Duplicated first hour of model data |  |  |  | Model Enhanced | Tropical | MetSignal - ON |  | 65 |  | 65 | Done 8/7/2023
KDVN | 3/30/2022 10:00z | 3/31/2022 13:00z | /import/level_1_archive/zbiggs/VPRC_Testing/KDVN_20220330_10z_to_20220331_13z/Level_II |  | strat/conv | 20230526_131854 ISDP fix for R(A) with qperate 9R1 |  | /import/level_1_archive/zbiggs/RofA_ISDP_Fix/KDVN_20220330_10z_to_20220331_13z/Level_III/9R1_PhiDP7_PIA9.3 |  |  | 52 | VPRC = OFF | Done. | Lnx065, orpg6, 2x, 8/21/23 @ 11:44 PM |  | Duplicated first hour of model data |  |  |  | Model Enhanced | Tropical | MetSignal - ON, R(A) - ON |  | 65 |  | 65
KENX | 2/17/2022 10:00z | 2/18/2022 13:00z | /import/level_1_archive/zbiggs/VPRC_Testing/KENX_20220217_10z_to_20220218_13z/Level_II |  | strat/conv | B23 GIT Repository 20230526_131854 |  | /import/level_1_archive/zbiggs/RofA_ISDP_Fix/KENX_20220217_10z_to_20220218_13z/Level_III/baseline |  |  | 60 | VPRC = OFF | Done | lnx065, orpg1, 1.5x, 7/10/23 @ 15:11 PM |  | Duplicated first hour of model data |  |  |  | Model Enhanced | Tropical | MetSignal - ON |  | 80 |  | 80 | Done 8/7/2023
KENX | 2/17/2022 10:00z | 2/18/2022 13:00z | /import/level_1_archive/zbiggs/VPRC_Testing/KENX_20220217_10z_to_20220218_13z/Level_II |  | strat/conv | 20230526_131854 ISDP fix for R(A) with qperate 9R1 |  | /import/level_1_archive/zbiggs/RofA_ISDP_Fix/KENX_20220217_10z_to_20220218_13z/Level_III/9R1_PhiDP7_PIA9.3 |  |  | 60 | VPRC = OFF | Done | Lnx033, orpg1, 2x, 8/21/23 @ 13:59 PM |  | Duplicated first hour of model data |  |  |  | Model Enhanced | Tropical | MetSignal - ON, R(A) - ON |  | 80 |  | 80
KENX | 3/19/2022 09:00z | 3/20/2022 12:00z | /import/level_1_archive/zbiggs/VPRC_Testing/KENX_20220319_09z_to_20220320_12z/Level_II |  | Convective | B23 GIT Repository 20230526_131854 |  | /import/level_1_archive/zbiggs/RofA_ISDP_Fix/KENX_20220319_09z_to_20220320_12z/Level_III/baseline |  |  | 62 | VPRC = OFF | Done | lnx065, orpg3, 1.5x, 7/11/23 @ 12:33 PM |  | Duplicated first hour of model data |  |  |  | Model Enhanced | Tropical | MetSignal - ON |  | 18 |  | 18 | Done 8/8/2023
KENX | 3/19/2022 09:00z | 3/20/2022 12:00z | /import/level_1_archive/zbiggs/VPRC_Testing/KENX_20220319_09z_to_20220320_12z/Level_II |  | Convective | 20230526_131854 ISDP fix for R(A) with qperate 9R1 |  | /import/level_1_archive/zbiggs/RofA_ISDP_Fix/KENX_20220319_09z_to_20220320_12z/Level_III/9R1_PhiDP7_PIA9.3 |  |  | 62 | VPRC = OFF | Done | Lnx033, orpg2, 2x, 8/21/23 @ 14:09 PM |  | Duplicated first hour of model data |  |  |  | Model Enhanced | Tropical | MetSignal - ON, R(A) - ON |  | 18 |  | 18
KEWX | 10/13/2021 16:00z | 10/14/2021 19:00z | /import/level_1_archive/zbiggs/VPRC_Testing/KEWX_20211013_16z_to_20211014_19z/Level_II |  | Squall Line | B23 GIT Repository 20230526_131854 |  | /import/level_1_archive/zbiggs/RofA_ISDP_Fix/KEWX_20211013_16z_to_20211014_19z/Level_III/baseline |  |  | 56 | VPRC = OFF | Done. | lnx028, orpg2, 1.5x, 7/11/23 @ 12:57 PM |  | Duplicated first hour of model data |  |  |  | Model Enhanced | Tropical | MetSignal - ON |  | 145 |  | 145 | RERUN
KEWX | 10/13/2021 16:00z | 10/14/2021 19:00zrm * | /import/level_1_archive/zbiggs/VPRC_Testing/KEWX_20211013_16z_to_20211014_19z/Level_II |  | Squall Line | 20230526_131854 ISDP fix for R(A) with qperate 9R1 |  | /import/level_1_archive/zbiggs/RofA_ISDP_Fix/KEWX_20211013_16z_to_20211014_19z/Level_III/9R1_PhiDP7_PIA9.3 |  |  | 56 | VPRC = OFF | Done | Lnx036, orpg3, 2x, 8/21/23 @ 14:26 PM |  | Duplicated first hour of model data |  |  |  | Model Enhanced | Tropical | MetSignal - ON, R(A) - ON |  | 145 |  | 145
KGRK | 11/27/2021 03:00z | 11/28/2021 06:00z | /import/level_1_archive/zbiggs/VPRC_Testing/KGRK_20211127_03z_to_20211128_06z/Level_II |  | stratiform, Very Light | B23 GIT Repository 20230526_131854 |  | /import/level_1_archive/zbiggs/RofA_ISDP_Fix/KGRK_20211127_03z_to_20211128_06z/Level_III/baseline |  |  | 44 | VPRC = OFF | Done | lnx028, orpg4, 1.5x, 7/11/23 @ 13:21 PM |  | Duplicated first hour of model data |  |  |  | Model Enhanced | Tropical | MetSignal - ON |  | 113 |  | 113 | Done 8/8/2023
KGRK | 11/27/2021 03:00z | 11/28/2021 06:00z | /import/level_1_archive/zbiggs/VPRC_Testing/KGRK_20211127_03z_to_20211128_06z/Level_II |  | stratiform, Very Light | 20230526_131854 ISDP fix for R(A) with qperate 9R1 |  | /import/level_1_archive/zbiggs/RofA_ISDP_Fix/KGRK_20211127_03z_to_20211128_06z/Level_III/9R1_PhiDP7_PIA9.3 |  |  | 44 | VPRC = OFF | Done | Lnx033, orpg4, 2x, 8/21/23 @ 14:44 PM |  | Duplicated first hour of model data |  |  |  | Model Enhanced | Tropical | MetSignal - ON, R(A) - ON |  | 113 |  | 113
KGSP | 1/2/2022 10:00z | 1/3/2022 13:00z | /import/level_1_archive/zbiggs/VPRC_Testing/KGSP_20220102_10z_to_20220103_13z/Level_II |  | strat/conv hold | B23 GIT Repository 20230526_131854 |  | /import/level_1_archive/zbiggs/RofA_ISDP_Fix/KGSP_20220102_10z_to_20220103_13z/Level_III/baseline |  |  | 58 | VPRC = OFF | Done Use R(A) gate of 7 and PIA 9.3 for baseline playbacks | lnx040, orpg1, 1.5x, 7/11/23 @ 13:40 PM |  | Duplicated first hour of model data |  |  |  | Model Enhanced | Tropical | MetSignal - ON, R(A) - ON |  | 127 |  | 127 | HOLD
KGSP | 1/2/2022 10:00z | 1/3/2022 13:00z | /import/level_1_archive/zbiggs/VPRC_Testing/KGSP_20220102_10z_to_20220103_13z/Level_II |  | strat/conv hold | B23 GIT Repository 20230526_131854 |  |  |  |  | 58 | VPRC = OFF |  |  |  | Duplicated first hour of model data |  |  |  | Model Enhanced | Tropical | MetSignal - ON, R(A) - ON |  | 127 |  | 127 | HOLD
KGSP | 2/26/2022 16:00z | 2/27/2022 19:00z | /import/level_1_archive/zbiggs/VPRC_Testing/KGSP_20220226_16z_to_20220227_19z/Level_II |  | strat/conv hold | B23 GIT Repository 20230526_131854 |  | /import/level_1_archive/zbiggs/RofA_ISDP_Fix/KGSP_20220226_16z_to_20220227_19z/Level_III/baseline |  |  | 57 | VPRC = OFF | Done: Use R(A) gate of 7 and PIA 9.3 for baseline playbacks | lnx040, orpg3, 1.5x, 7/11/23 @ 14:09 PM |  | Duplicated first hour of model data |  |  |  | Model Enhanced | Tropical | MetSignal - ON |  | 112 |  | 112 | HOLD
KGSP | 2/26/2022 16:00z | 2/27/2022 19:00z | /import/level_1_archive/zbiggs/VPRC_Testing/KGSP_20220226_16z_to_20220227_19z/Level_II |  | strat/conv hold | 20230526_131854 ISDP fix for R(A) with qperate 9R1 |  | /import/level_1_archive/zbiggs/RofA_ISDP_Fix/KGSP_20220226_16z_to_20220227_19z/Level_III/9R1_PhiDP7_PIA9.3 |  |  | 57 | VPRC = OFF | HOLD | lnx033, orpg3, 1.5x, 7/11/23 @ 14:12 BB |  | Duplicated first hour of model data |  |  |  | Model Enhanced | Tropical | MetSignal - ON, R(A) - ON |  | 112 |  | 112 | HOLD
KGSP | 3/8/2022 10:00z | 3/9/2022 13:00z | /import/level_1_archive/zbiggs/VPRC_Testing/KGSP_20220308_10z_to_20220309_13z/Level_II |  | strat/conv | B23 GIT Repository 20230526_131854 |  | /import/level_1_archive/zbiggs/RofA_ISDP_Fix/KGSP_20220308_10z_to_20220309_13z/Level_III/baseline |  |  | 62 | VPRC = OFF | Done Use R(A) gate of 7 and PIA 9.3 for baseline playbacks | lnx041, orpg3, 1.5x, 7/11/23 @ 15:20 PM |  | Duplicated first hour of model data |  |  |  | Model Enhanced | Tropical | MetSignal - ON |  | 129 |  | 129 | Done 8/8/2023
KGSP | 3/8/2022 10:00z | 3/9/2022 13:00z | /import/level_1_archive/zbiggs/VPRC_Testing/KGSP_20220308_10z_to_20220309_13z/Level_II |  | strat/conv | 20230526_131854 ISDP fix for R(A) with qperate 9R1 |  | /import/level_1_archive/zbiggs/RofA_ISDP_Fix/KGSP_20220308_10z_to_20220309_13z/Level_III/9R1_PhiDP7_PIA9.3 |  |  | 62 | VPRC = OFF | Done | Lnx064, orpg6, 2x, 8/21/23 @ 15:04 PM |  | Duplicated first hour of model data |  |  |  | Model Enhanced | Tropical | MetSignal - ON, R(A) - ON |  | 129 |  | 129
KHTX | 2/2/2022 00:00z | 2/3/2022 03:00z | /import/level_1_archive/zbiggs/VPRC_Testing/KHTX_20220202_00z_to_20220203_03z/Level_II |  | stratiform | B23 GIT Repository 20230526_131854 |  | /import/level_1_archive/zbiggs/RofA_ISDP_Fix/KHTX_20220202_00z_to_20220203_03z/Level_III/baseline |  |  | 49 | VPRC = OFF | Done | lnx041, orpg6, 1.5x, 7/11/23 @ 15:38 PM |  | Duplicated first hour of model data |  |  |  | Model Enhanced | Tropical | MetSignal - ON |  | 80 |  | 80 | Done 8/8/2024
KHTX | 2/2/2022 00:00z | 2/3/2022 03:00z | /import/level_1_archive/zbiggs/VPRC_Testing/KHTX_20220202_00z_to_20220203_03z/Level_II |  | stratiform | 20230526_131854 ISDP fix for R(A) with qperate 9R1 |  | /import/level_1_archive/zbiggs/RofA_ISDP_Fix/KHTX_20220202_00z_to_20220203_03z/Level_III/9R1_PhiDP7_PIA9.3 |  |  | 49 | VPRC = OFF | Done | Lnx064, orpg7, 2x, 8/21/23 @ 15:25 PM |  | Duplicated first hour of model data |  |  |  | Model Enhanced | Tropical | MetSignal - ON, R(A) - ON |  | 80 |  | 80
KHTX | 2/2/2022 22:00z | 2/4/2022 01:00z | /import/level_1_archive/zbiggs/VPRC_Testing/KHTX_20220202_22z_to_20220204_01z/Level_II |  | stratiform | B23 GIT Repository 20230526_131854 |  | /import/level_1_archive/zbiggs/RofA_ISDP_Fix/KHTX_20220202_22z_to_20220204_01z/Level_III/baseline |  |  | 53 | VPRC = OFF | Done | lnx042, orpg3, 1.5x, 7/11/23 @ 16:09 PM |  | Duplicated first hour of model data |  |  |  | Model Enhanced | Tropical | MetSignal - ON |  | 80 |  | 80 | Done 8/8/2023
KHTX | 2/2/2022 22:00z | 2/4/2022 01:00z | /import/level_1_archive/zbiggs/VPRC_Testing/KHTX_20220202_22z_to_20220204_01z/Level_II |  | stratiform | 20230526_131854 ISDP fix for R(A) with qperate 9R1 |  | /import/level_1_archive/zbiggs/RofA_ISDP_Fix/KHTX_20220202_22z_to_20220204_01z/Level_III/9R1_PhiDP7_PIA9.3 |  |  | 53 | VPRC = OFF | Done | Lnx064, orpg8, 2x, 8/18/23 @ 17:26 RM |  | Duplicated first hour of model data |  |  |  | Model Enhanced | Tropical | MetSignal - ON, R(A) - ON |  | 80 |  | 80
KHTX | 3/8/2022 11:00z | 3/9/2022 14:00z | /import/level_1_archive/zbiggs/VPRC_Testing/KHTX_20220308_11z_to_20220309_14z/Level_II |  | strat/conv | B23 GIT Repository 20230526_131854 |  | /import/level_1_archive/zbiggs/RofA_ISDP_Fix/KHTX_20220308_11z_to_20220309_14z/Level_III/baseline |  |  | 54 | VPRC = OFF | Done | lnx042, orpg6, 1.5x, 7/11/23 @ 16:19 PM |  | Duplicated first hour of model data |  |  |  | Model Enhanced | Tropical | MetSignal - ON |  | 64 |  | 64 | Done 8/8/2023
KHTX | 3/8/2022 11:00z | 3/9/2022 14:00z | /import/level_1_archive/zbiggs/VPRC_Testing/KHTX_20220308_11z_to_20220309_14z/Level_II |  | strat/conv | 20230526_131854 ISDP fix for R(A) with qperate 9R1 |  | /import/level_1_archive/zbiggs/RofA_ISDP_Fix/KHTX_20220308_11z_to_20220309_14z/Level_III/9R1_PhiDP7_PIA9.3 |  |  | 54 | VPRC = OFF | Done | Lnx064, orpg9, 2x, 8/18/23 @ 17:17 RM |  | Duplicated first hour of model data |  |  |  | Model Enhanced | Tropical | MetSignal - ON, R(A) - ON |  | 64 |  | 64 | Done 8/8/2023
KHTX | 3/22/2022 10:00z | 3/23/2022 13:00z | /import/level_1_archive/zbiggs/VPRC_Testing/KHTX_20220322_10z_to_20220323_13z/Level_II |  | Convective | B23 GIT Repository 20230526_131854 |  | /import/level_1_archive/zbiggs/RofA_ISDP_Fix/KHTX_20220322_10z_to_20220323_13z/Level_III/baseline |  |  | 51 | VPRC = OFF | Done: | lnx063, orpg3, 1.5x, 7/11/23 @ 16:36 PM |  | Duplicated first hour of model data |  |  |  | Model Enhanced | Tropical | MetSignal - ON |  | 105 |  | 105 | Done August 8th 2023
KHTX | 3/22/2022 10:00z | 3/23/2022 13:00z | /import/level_1_archive/zbiggs/VPRC_Testing/KHTX_20220322_10z_to_20220323_13z/Level_II |  | Convective | 20230526_131854 ISDP fix for R(A) with qperate 9R1 |  | /import/level_1_archive/zbiggs/RofA_ISDP_Fix/KHTX_20220322_10z_to_20220323_13z/Level_III/9R1_PhiDP7_PIA9.3 |  |  | 51 | VPRC = OFF | Done | Lnx041, orpg2, 2x, 8/18/23 @ 17:10 RM |  | Duplicated first hour of model data |  |  |  | Model Enhanced | Tropical | MetSignal - ON, R(A) - ON |  | 105 |  | 105
KILX | 10/24/2021 10:00z | 10/25/2021 13:00z | /import/level_1_archive/zbiggs/VPRC_Testing/KILX_20211024_10z_to_20211025_13z/Level_II |  | Convective | B23 GIT Repository 20230526_131854 |  | /import/level_1_archive/zbiggs/RofA_ISDP_Fix/KILX_20211024_10z_to_20211025_13z/Level_III/baseline |  |  | 63 | VPRC = OFF | Done. | lnx063, orpg6, 1.5x, 7/11/23 @ 17:00 PM |  | Duplicated first hour of model data |  |  |  | Model Enhanced | Tropical | MetSignal - ON |  | 145 |  | 145 | Done August 8th 2023
KILX | 10/24/2021 10:00z | 10/25/2021 13:00z | /import/level_1_archive/zbiggs/VPRC_Testing/KILX_20211024_10z_to_20211025_13z/Level_II |  | Convective | 20230526_131854 ISDP fix for R(A) with qperate 9R1 |  | /import/level_1_archive/zbiggs/RofA_ISDP_Fix/KILX_20211024_10z_to_20211025_13z/Level_III/9R1_PhiDP7_PIA9.3 |  |  | 63 | VPRC = OFF | Done | Lnx041, orpg3, 2x, 8/18/23 @ 17:01 RM |  | Duplicated first hour of model data |  |  |  | Model Enhanced | Tropical | MetSignal - ON, R(A) - ON |  | 145 |  | 145
KILX | 10/27/2021 22:00z | 10/29/2021 01:00z | /import/level_1_archive/zbiggs/VPRC_Testing/KILX_20211027_22z_to_20211029_01z/Level_II |  | stratiform | B23 GIT Repository 20230526_131854 |  | /import/level_1_archive/zbiggs/RofA_ISDP_Fix/KILX_20211027_22z_to_20211029_01z/Level_III/baseline |  |  | 64 | VPRC = OFF | Done | lnx064, orpg7, 1.5x, 7/11/23 @ 17:24 PM |  | Duplicated first hour of model data |  |  |  | Model Enhanced | Tropical | MetSignal - ON |  | 112 |  | 112 | Done August 8th 2023
KILX | 10/27/2021 22:00z | 10/29/2021 01:00z | /import/level_1_archive/zbiggs/VPRC_Testing/KILX_20211027_22z_to_20211029_01z/Level_II |  | stratiform | 20230526_131854 ISDP fix for R(A) with qperate 9R1 |  | /import/level_1_archive/zbiggs/RofA_ISDP_Fix/KILX_20211027_22z_to_20211029_01z/Level_III/9R1_PhiDP7_PIA9.3 |  |  | 64 | VPRC = OFF | Done. | Lnx041, orpg4, 2x, 8/18/23 @ 16:43 RM |  | Duplicated first hour of model data |  |  |  | Model Enhanced | Tropical | MetSignal - ON, R(A) - ON |  | 112 |  | 112
KINX | 10/13/2021 10:00z | 10/14/2021 13:00z | /import/level_1_archive/zbiggs/VPRC_Testing/KINX_20211013_10z_to_20211014_13z/Level_II |  | Squall Line, Heavy | B23 GIT Repository 20230526_131854 |  | /import/level_1_archive/zbiggs/RofA_ISDP_Fix/KINX_20211013_10z_to_20211014_13z/Level_III/baseline |  |  | 69 | VPRC = OFF | Done | lnx064, orpg9, 1.5x, 7/12/23 @ 13:17 PM |  | Duplicated first hour of model data |  |  |  | Model Enhanced | Tropical | MetSignal - ON |  | 128 |  | 128 | Done August 8th 2023
KINX | 10/13/2021 10:00z | 10/14/2021 13:00z | /import/level_1_archive/zbiggs/VPRC_Testing/KINX_20211013_10z_to_20211014_13z/Level_II |  | Squall Line, Heavy | 20230526_131854 ISDP fix for R(A) with qperate 9R1 |  | /import/level_1_archive/zbiggs/RofA_ISDP_Fix/KINX_20211013_10z_to_20211014_13z/Level_III/9R1_PhiDP7_PIA9.3 |  |  | 69 | VPRC = OFF | Done | Lnx036, orpg0, 2x, 8/21/23 @ 16:06 RM |  | Duplicated first hour of model data |  |  |  | Model Enhanced | Tropical | MetSignal - ON, R(A) - ON |  | 128 |  | 128
KINX | 3/21/2022 10:00z | 3/22/2022 13:00z | /import/level_1_archive/zbiggs/VPRC_Testing/KINX_20220321_10z_to_20220322_13z/Level_II |  | Convective, ML Discontinuity | B23 GIT Repository 20230526_131854 |  | /import/level_1_archive/zbiggs/RofA_ISDP_Fix/KINX_20220321_10z_to_20220322_13z/Level_III/baseline |  |  | 63 | VPRC = OFF | Done | lnx065, orpg1, 1.5x, 7/12/23 @ 13:29 PM |  | Playback starts one hour earlier than needed, forcing environmental data set based on Level 2 Model Data. |  |  |  | Model Enhanced | Tropical | MetSignal - ON |  |  |  |  | Cases might need to be viewed and re looked at
KINX | 3/21/2022 10:00z | 3/22/2022 13:00z | /import/level_1_archive/zbiggs/VPRC_Testing/KINX_20220321_10z_to_20220322_13z/Level_II |  | Convective, ML Discontinuity | 20230526_131854 ISDP fix for R(A) with qperate 9R1 |  | /import/level_1_archive/zbiggs/RofA_ISDP_Fix/KINX_20220321_10z_to_20220322_13z/Level_III/9R1_PhiDP7_PIA9.3 |  |  | 63 | VPRC = OFF | Done | Lnx068, orpg0, 2x, 8/18/23 @ 16:26 RM |  | Playback starts one hour earlier than needed, forcing environmental data set based on Level 2 Model Data. |  |  |  | Model Enhanced | Tropical | MetSignal - ON, R(A) - ON
KIWX | 12/5/2021 10:00z | 12/6/2021 13:00z | /import/level_1_archive/zbiggs/VPRC_Testing/KIWX_20211205_10z_to_20211206_13z/Level_II |  | strat/conv | B23 GIT Repository 20230526_131854 |  | /import/level_1_archive/zbiggs/RofA_ISDP_Fix/KIWX_20211205_10z_to_20211206_13z/Level_III/baseline |  |  | 62 | VPRC = OFF | Done | lnx065, orpg3, 1.5x, 7/12/23 @ 13:40 PM |  | Duplicated first hour of model data |  |  |  | Model Enhanced | Tropical | MetSignal - ON |  | 92 |  | 92 | Done August 8th 2023
KIWX | 12/5/2021 10:00z | 12/6/2021 13:00z | /import/level_1_archive/zbiggs/VPRC_Testing/KIWX_20211205_10z_to_20211206_13z/Level_II |  | strat/conv | 20230526_131854 ISDP fix for R(A) with qperate 9R1 |  | /import/level_1_archive/zbiggs/RofA_ISDP_Fix/KIWX_20211205_10z_to_20211206_13z/Level_III/9R1_PhiDP7_PIA9.3 |  |  | 62 | VPRC = OFF | Done but no capture | Lnx068, orpg2, 2x, 8/18/23 @ 16:18 RM |  | Duplicated first hour of model data |  |  |  | Model Enhanced | Tropical | MetSignal - ON, R(A) - ON |  | 92 |  | 92
KJGX | 1/2/2022 10:00z | 1/3/2022 13:00z | /import/level_1_archive/zbiggs/VPRC_Testing/KJGX_20220102_10z_to_20220103_13z/Level_II |  | Convective | B23 GIT Repository 20230526_131854 |  | /import/level_1_archive/zbiggs/RofA_ISDP_Fix/KJGX_20220102_10z_to_20220103_13z/Level_III/baseline |  |  | 74 | VPRC = OFF | Done | lnx028, orpg2, 1.5x, 7/12/23 @ 14:20 PM |  | Duplicated first hour of model data |  |  |  | Model Enhanced | Tropical | MetSignal - ON |  | 129 |  | 129 | Done August 8th 2023
KJGX | 1/2/2022 10:00z | 1/3/2022 13:00z | /import/level_1_archive/zbiggs/VPRC_Testing/KJGX_20220102_10z_to_20220103_13z/Level_II |  | Convective | 20230526_131854 ISDP fix for R(A) with qperate 9R1 |  | /import/level_1_archive/zbiggs/RofA_ISDP_Fix/KJGX_20220102_10z_to_20220103_13z/Level_III/9R1_PhiDP7_PIA9.3 |  |  | 74 | VPRC = OFF | Done | Lnx068, orpg1, 2x, 8/18/23 @ 16:03 RM |  | Duplicated first hour of model data |  |  |  | Model Enhanced | Tropical | MetSignal - ON, R(A) - ON |  | 129 |  | 129
KJGX | 2/3/2022 10:00z | 2/4/2022 13:00z | /import/level_1_archive/zbiggs/VPRC_Testing/KJGX_20220203_10z_to_20220204_13z/Level_II |  | Convective | B23 GIT Repository 20230526_131854 |  | /import/level_1_archive/zbiggs/RofA_ISDP_Fix/KJGX_20220203_10z_to_20220204_13z/Level_III/baseline |  |  | 62 | VPRC = OFF | Done | lnx028, orpg4, 1.5x, 7/12/23 @ 14:31 PM |  | Duplicated first hour of model data |  |  |  | Model Enhanced | Tropical | MetSignal - ON |  | 120 |  | 120 | Done August 8th 2023
KJGX | 2/3/2022 10:00z | 2/4/2022 13:00z | /import/level_1_archive/zbiggs/VPRC_Testing/KJGX_20220203_10z_to_20220204_13z/Level_II |  | Convective | 20230526_131854 ISDP fix for R(A) with qperate 9R1 |  | /import/level_1_archive/zbiggs/RofA_ISDP_Fix/KJGX_20220203_10z_to_20220204_13z/Level_III/9R1_PhiDP7_PIA9.3 |  |  | 62 | VPRC = OFF | Done | Lnx068, orpg3, 2x, 8/18/23 @ 15:44 RM |  | Duplicated first hour of model data |  |  |  | Model Enhanced | Tropical | MetSignal - ON, R(A) - ON |  | 120 |  | 120
KJGX | 2/4/2022 10:00z | 2/5/2022 13:00z | /import/level_1_archive/zbiggs/VPRC_Testing/KJGX_20220204_10z_to_20220205_13z/Level_II |  | strat/conv | B23 GIT Repository 20230526_131854 |  | /import/level_1_archive/zbiggs/RofA_ISDP_Fix/KJGX_20220204_10z_to_20220205_13z/Level_III/baseline |  |  | 64 | VPRC = OFF | Done | lnx040, orpg1, 1.5x, 7/12/23 @ 14:55 PM |  | Duplicated first hour of model data |  |  |  | Model Enhanced | Tropical | MetSignal - ON |  | 120 |  | 120 | Done August 7th 2023
KJGX | 2/4/2022 10:00z | 2/5/2022 13:00z | /import/level_1_archive/zbiggs/VPRC_Testing/KJGX_20220204_10z_to_20220205_13z/Level_II |  | strat/conv | 20230526_131854 ISDP fix for R(A) with qperate 9R1 |  | /import/level_1_archive/zbiggs/RofA_ISDP_Fix/KJGX_20220204_10z_to_20220205_13z/Level_III/9R1_PhiDP7_PIA9.3 |  |  | 64 | VPRC = OFF | Done | Lnx042, orpg6, 2.0x, 8/18/23 @ 15:38 RM |  | Duplicated first hour of model data | cd |  |  | Model Enhanced | Tropical | MetSignal - ON, R(A) - ON |  | 120 |  | 120
KJGX | 3/18/2022 09:00z | 3/19/2022 12:00z | /import/level_1_archive/zbiggs/VPRC_Testing/KJGX_20220318_09z_to_20220319_12z/Level_II |  | Convective, Bright Band | B23 GIT Repository 20230526_131854 |  | /import/level_1_archive/zbiggs/RofA_ISDP_Fix/KJGX_20220318_09z_to_20220319_12z/Level_III/baseline |  |  | 61 | VPRC = OFF | Done Use R(A) gate of 7 and PIA 9.3 for baseline playbacks | lnx028, orpg2, 1.5x, 7/13/23 @ 13:26 BB |  | Duplicated first hour of model data |  |  |  | Model Enhanced | Tropical | MetSignal - ON |  | 97 |  | 97 | Done August 7th 2023
KJGX | 3/18/2022 09:00z | 3/19/2022 12:00z | /import/level_1_archive/zbiggs/VPRC_Testing/KJGX_20220318_09z_to_20220319_12z/Level_II |  | Convective, Bright Band | 20230526_131854 ISDP fix for R(A) with qperate 9R1 |  | /import/level_1_archive/zbiggs/RofA_ISDP_Fix/KJGX_20220318_09z_to_20220319_12z/Level_III/9R1_PhiDP7_PIA9.3 |  |  | 61 | VPRC = OFF | Done but no capture | Lnx042, orpg2, 2.0x, 8/18/23 @ 03:18 RM |  | Duplicated first hour of model data |  |  |  | Model Enhanced | Tropical | MetSignal - ON, R(A) - ON |  | 97 |  | 97
KLOT | 10/28/2021 10:00z | 10/29/2021 13:00z | /import/level_1_archive/zbiggs/VPRC_Testing/KLOT_20211028_10z_to_20211029_13z/Level_II |  | stratiform | B23 GIT Repository 20230526_131854 |  | /import/level_1_archive/zbiggs/RofA_ISDP_Fix/KLOT_20211028_10z_to_20211029_13z/Level_III/baseline |  |  | 56 | VPRC = OFF | Done Use R(A) gate of 7 and PIA 9.3 for baseline playbacks | lnx028, orpg4, 1.5x, 7/13/23 @ 13:32 BB |  | Duplicated first hour of model data |  |  |  | Model Enhanced | Tropical | MetSignal - ON |  | 120 |  | 120 | Done August 7th 2023
KLOT | 10/28/2021 10:00z | 10/29/2021 13:00z | /import/level_1_archive/zbiggs/VPRC_Testing/KLOT_20211028_10z_to_20211029_13z/Level_II |  | stratiform | 20230526_131854 ISDP fix for R(A) with qperate 9R1 |  | /import/level_1_archive/zbiggs/RofA_ISDP_Fix/KLOT_20211028_10z_to_20211029_13z/Level_III/9R1_PhiDP7_PIA9.3 |  |  | 56 | VPRC = OFF | Done | Lnx042, orpg4, 2.0x,8/18/23 @ 15:08 RM |  | Duplicated first hour of model data |  |  |  | Model Enhanced | Tropical | MetSignal - ON, R(A) - ON |  | 120 |  | 120
KLOT | 3/18/2022 10:00z | 3/19/2022 13:00z | /import/level_1_archive/zbiggs/VPRC_Testing/KLOT_20220318_10z_to_20220319_13z/Level_II |  | strat/conv | B23 GIT Repository 20230526_131854 |  | /import/level_1_archive/zbiggs/RofA_ISDP_Fix/KLOT_20220318_10z_to_20220319_13z/Level_III/baseline |  |  | 64 | VPRC = OFF | Running Use R(A) gate of 7 and PIA 9.3 for baseline playbacks | lnx040, orpg1, 1.5x, 7/13/23 @ 13:38 BB |  | Duplicated first hour of model data |  |  |  | Model Enhanced | Tropical | MetSignal - ON |  | 80 |  | 80 | Done August 7th 2023
KLOT | 3/18/2022 10:00z | 3/19/2022 13:00z | /import/level_1_archive/zbiggs/VPRC_Testing/KLOT_20220318_10z_to_20220319_13z/Level_II |  | strat/conv | 20230526_131854 ISDP fix for R(A) with qperate 9R1 |  | /import/level_1_archive/zbiggs/RofA_ISDP_Fix/KLOT_20220318_10z_to_20220319_13z/Level_III/9R1_PhiDP7_PIA9.3 |  |  | 64 | VPRC = OFF | Done | Lnx042, orpg3, 2.0x, 8/18/23 @ 14:55 RM |  | Duplicated first hour of model data |  |  |  | Model Enhanced | Tropical | MetSignal - ON, R(A) - ON |  | 80 |  | 80
KLSX | 3/30/2022 10:00z | 3/31/2022 13:00z | /import/level_1_archive/zbiggs/VPRC_Testing/KLSX_20220330_10z_to_20220331_13z/Level_II |  | strat/conv | B23 GIT Repository 20230526_131854 |  | /import/level_1_archive/zbiggs/RofA_ISDP_Fix/KLSX_20220330_10z_to_20220331_13z/Level_III/baseline |  |  | 60 | VPRC = OFF | Done Use R(A) gate of 7 and PIA 9.3 for baseline playbacks | lnx040, orpg3, 1.5x, 7/13/23 @ 13:44 BB |  | Duplicated first hour of model data |  |  |  | Model Enhanced | Tropical | MetSignal - ON |  | 113 |  | 113 | Done August 7th 2023
KLSX | 3/30/2022 10:00z | 3/31/2022 13:00z | /import/level_1_archive/zbiggs/VPRC_Testing/KLSX_20220330_10z_to_20220331_13z/Level_II |  | strat/conv | 20230526_131854 ISDP fix for R(A) with qperate 9R1 |  | /import/level_1_archive/zbiggs/RofA_ISDP_Fix/KLSX_20220330_10z_to_20220331_13z/Level_III/9R1_PhiDP7_PIA9.3 |  |  | 60 | VPRC = OFF | Done | Lnx036, orpg1, 2x, 8/21/23 @ 12:54 BB |  | Duplicated first hour of model data |  |  |  | Model Enhanced | Tropical | MetSignal - ON, R(A) - ON |  | 113 |  | 113
KLSX | 3/21/2022 10:00z | 3/22/2022 13:00z | /import/level_1_archive/zbiggs/VPRC_Testing/KLSX_20220321_10z_to_20220322_13z/Level_II |  | strat/conv, Bright Band | B23 GIT Repository 20230526_131854 |  | /import/level_1_archive/zbiggs/RofA_ISDP_Fix/KLSX_20220321_10z_to_20220322_13z/Level_III/baseline |  |  | 60 | VPRC = OFF | Done Use R(A) gate of 7 and PIA 9.3 for baseline playbacks | lnx041, orpg3, 1.5x, 7/13/23 @ 13:54 BB |  | Duplicated first hour of model data |  |  |  | Model Enhanced | Tropical | MetSignal - ON |  | 72 |  | 72 | Done August 7th 2023 but double check
KLSX | 3/21/2022 10:00z | 3/22/2022 13:00z | /import/level_1_archive/zbiggs/VPRC_Testing/KLSX_20220321_10z_to_20220322_13z/Level_II |  | strat/conv, Bright Band | 20230526_131854 ISDP fix for R(A) with qperate 9R1 |  | /import/level_1_archive/zbiggs/RofA_ISDP_Fix/KLSX_20220321_10z_to_20220322_13z/Level_III/9R1_PhiDP7_PIA9.3 |  |  | 60 | VPRC = OFF | Done | Lnx036, orpg2, 2x, 8/21/23 @ 13:01 BB |  | Duplicated first hour of model data |  |  |  | Model Enhanced | Tropical | MetSignal - ON, R(A) - ON |  | 72 |  | 72
KLVX | 12/28/2021 10:00z | 12/29/2021 13:00z | /import/level_1_archive/zbiggs/VPRC_Testing/KLVX_20211228_10z_to_20211229_13z/Level_II |  | stratiform, ML Discontinuity | B23 GIT Repository 20230526_131854 |  | /import/level_1_archive/zbiggs/RofA_ISDP_Fix/KLVX_20211228_10z_to_20211229_13z/Level_III/baseline |  |  | 45 | VPRC = OFF | Done Use R(A) gate of 7 and PIA 9.3 for baseline playbacks | lnx041, orpg6, 1.5x, 7/13/23 @ 13:58 BB |  | Duplicated first hour of model data |  |  |  | Model Enhanced | Tropical | MetSignal - ON |  | 105 |  | 105 | No Rain Guage Matches
KLVX | 12/28/2021 10:00z | 12/29/2021 13:00z | /import/level_1_archive/zbiggs/VPRC_Testing/KLVX_20211228_10z_to_20211229_13z/Level_II |  | stratiform, ML Discontinuity | 20230526_131854 ISDP fix for R(A) with qperate 9R1 |  | /import/level_1_archive/zbiggs/RofA_ISDP_Fix/KLVX_20211228_10z_to_20211229_13z/Level_III/9R1_PhiDP7_PIA9.3 |  |  | 45 | VPRC = OFF | Done | Lnx063, orpg6, 2x, 8/21/23 @ 13:10 BB |  | Duplicated first hour of model data |  |  |  | Model Enhanced | Tropical | MetSignal - ON, R(A) - ON |  | 105 |  | 105
KLZK | 12/31/2021 10:00z | 1/1/2022 13:00z | /import/level_1_archive/zbiggs/VPRC_Testing/KLZK_20211231_10z_to_20220101_13z/Level_II |  | strat/conv, ML Discontinuity | B23 GIT Repository 20230526_131854 |  | /import/level_1_archive/zbiggs/RofA_ISDP_Fix/KLZK_20211231_10z_to_20220101_13z/Level_III/baseline |  |  | 62 | VPRC = OFF | Done Use R(A) gate of 7 and PIA 9.3 for baseline playbacks | lnx042, orpg3, 1.5x, 7/13/23 @ 14:03 BB |  | Duplicated first hour of model data |  |  |  | Model Enhanced | Tropical | MetSignal - ON |  | 110 |  | 110 | Done August 7th 2023
KLZK | 12/31/2021 10:00z | 1/1/2022 13:00z | /import/level_1_archive/zbiggs/VPRC_Testing/KLZK_20211231_10z_to_20220101_13z/Level_II |  | strat/conv, ML Discontinuity | 20230526_131854 ISDP fix for R(A) with qperate 9R1 |  | /import/level_1_archive/zbiggs/RofA_ISDP_Fix/KLZK_20211231_10z_to_20220101_13z/Level_III/9R1_PhiDP7_PIA9.3 |  |  | 62 | VPRC = OFF | Done | Lnx064, orpg8, 2x, 8/21/23 @ 13:14 BB |  | Duplicated first hour of model data |  |  |  | Model Enhanced | Tropical | MetSignal - ON, R(A) - ON |  | 110 |  | 110
KMKX | 10/7/2021 10:00z | 10/8/2021 13:00z | /import/level_1_archive/zbiggs/VPRC_Testing/KMKX_20211007_10z_to_20211008_13z/Level_II |  | Convective | B23 GIT Repository 20230526_131854 |  | /import/level_1_archive/zbiggs/RofA_ISDP_Fix/KMKX_20211007_10z_to_20211008_13z/Level_III/baseline |  |  | 62 | VPRC = OFF | Done Use R(A) gate of 7 and PIA 9.3 for baseline playbacks | lnx042, orpg6, 1.5x, 7/13/23 @ 14:15 BB |  | Duplicated first hour of model data |  |  |  | Model Enhanced | Tropical | MetSignal - ON |  | 125 |  | 125 | Done August 7th 2023
KMKX | 10/7/2021 10:00z | 10/8/2021 13:00z | /import/level_1_archive/zbiggs/VPRC_Testing/KMKX_20211007_10z_to_20211008_13z/Level_II |  | Convective | 20230526_131854 ISDP fix for R(A) with qperate 9R1 |  | /import/level_1_archive/zbiggs/RofA_ISDP_Fix/KMKX_20211007_10z_to_20211008_13z/Level_III/9R1_PhiDP7_PIA9.3 |  |  | 62 | VPRC = OFF | Done, several hours of Level 2 files have the .arv2 suffix dropped. | Lnx064, orpg9, 2x, 8/22/23 @ 16:00 RM |  | Duplicated first hour of model data |  |  |  | Model Enhanced | Tropical | MetSignal - ON, R(A) - ON |  | 125 |  | 125
KMXX | 2/3/2022 11:00z | 2/4/2022 14:00z | /import/level_1_archive/zbiggs/VPRC_Testing/KMXX_20220203_11z_to_20220204_14z/Level_II |  | strat/conv, ML Discontinuity | B23 GIT Repository 20230526_131854 |  | /import/level_1_archive/zbiggs/RofA_ISDP_Fix/KMXX_20220203_11z_to_20220204_14z/Level_III/baseline |  |  | 61 | VPRC = OFF | Running Use R(A) gate of 7 and PIA 9.3 for baseline playbacks | lnx063, orpg3, 1.5x, 7/13/23 @ 14:19 BB |  | Duplicated first hour of model data |  |  |  | Model Enhanced | Tropical | MetSignal - ON |  | 120 |  | 120 | Done August 7th 2023
KMXX | 2/3/2022 11:00z | 2/4/2022 14:00z | /import/level_1_archive/zbiggs/VPRC_Testing/KMXX_20220203_11z_to_20220204_14z/Level_II |  | strat/conv, ML Discontinuity | 20230526_131854 ISDP fix for R(A) with qperate 9R1 |  | /import/level_1_archive/zbiggs/RofA_ISDP_Fix/KMXX_20220203_11z_to_20220204_14z/Level_III/9R1_PhiDP7_PIA9.3 |  |  | 61 | VPRC = OFF | Done | Lnx041, orpg2, 2x, 8/21/23 @ 12:45 BB |  | Duplicated first hour of model data |  |  |  | Model Enhanced | Tropical | MetSignal - ON, R(A) - ON |  | 120 |  | 120
KNQA | 3/17/2022 16:00z | 3/18/2022 19:00z | /import/level_1_archive/zbiggs/VPRC_Testing/KNQA_20220317_16z_to_20220318_19z/Level_II |  | strat/conv, Birght Band | B23 GIT Repository 20230526_131854 |  | /import/level_1_archive/zbiggs/RofA_ISDP_Fix/KNQA_20220317_16z_to_20220318_19z/Level_III/baseline |  |  | 64 | VPRC = OFF | Done Use R(A) gate of 7 and PIA 9.3 for baseline playbacks | lnx063, orpg6, 1.5x, 7/13/23 @ 14:27 BB |  | Duplicated first hour of model data |  |  |  | Model Enhanced | Tropical | MetSignal - ON |  | 97 |  | 97 | Done August 7th 2023
KNQA | 3/17/2022 16:00z | 3/18/2022 19:00z | /import/level_1_archive/zbiggs/VPRC_Testing/KNQA_20220317_16z_to_20220318_19z/Level_II |  | strat/conv, Birght Band | 20230526_131854 ISDP fix for R(A) with qperate 9R1 |  | /import/level_1_archive/zbiggs/RofA_ISDP_Fix/KNQA_20220317_16z_to_20220318_19z/Level_III/9R1_PhiDP7_PIA9.3 |  |  | 64 | VPRC = OFF | Done | Lnx041, orpg3, 2x, 8/21/2023 @ 13:28 BB |  | Duplicated first hour of model data |  |  |  | Model Enhanced | Tropical | MetSignal - ON, R(A) - ON |  | 97 |  | 97
KNQA | 3/21/2022 20:00z | 3/22/2022 23:00z | /import/level_1_archive/zbiggs/VPRC_Testing/KNQA_20220321_20z_to_20220322_23z/Level_II |  | Convective, ML Discontinuity | B23 GIT Repository 20230526_131854 |  | /import/level_1_archive/zbiggs/RofA_ISDP_Fix/KNQA_20220321_20z_to_20220322_23z/Level_III/baseline |  |  | 66 | VPRC = OFF | Done Running Use R(A) gate of 7 and PIA 9.3 for baseline playbacks | lnx064, orpg7, 1.5x, 7/13/23 @ 14:34 BB |  | Duplicated first hour of model data |  |  |  | Model Enhanced | Tropical | MetSignal - ON |  | 113 |  | 113 | Done August 7th 2023
KNQA | 3/21/2022 20:00z | 3/22/2022 23:00z | /import/level_1_archive/zbiggs/VPRC_Testing/KNQA_20220321_20z_to_20220322_23z/Level_II |  | Convective, ML Discontinuity | 20230526_131854 ISDP fix for R(A) with qperate 9R1 |  | /import/level_1_archive/zbiggs/RofA_ISDP_Fix/KNQA_20220321_20z_to_20220322_23z/Level_III/9R1_PhiDP7_PIA9.3 |  |  | 66 | VPRC = OFF | Done | Lnx041, orpg4, 2x, 8/21/23 @ 15:53 RM |  | Duplicated first hour of model data |  |  |  | Model Enhanced | Tropical | MetSignal - ON, R(A) - ON |  | 113 |  | 113
KOHX | 1/15/2022 11:00z | 1/16/2022 14:00z | /import/level_1_archive/zbiggs/VPRC_Testing/KOHX_20220115_11z_to_20220116_14z/Level_II |  | stratiform, Intense bright band Mix of rain and snow and thus rain gauges maybe inaccurate | B23 GIT Repository 20230526_131854 |  | /import/level_1_archive/zbiggs/RofA_ISDP_Fix/KOHX_20220115_11z_to_20220116_14z/Level_III/baseline |  |  | 45 | VPRC = OFF | Done Use R(A) gate of 7 and PIA 9.3 for baseline playbacks | lnx064, orpg9, 1.5x, 7/13/23 @ 14:42 BB |  | Duplicated first hour of model data |  |  |  | Model Enhanced | Tropical | MetSignal - ON |  | 0 |  | 0
KOHX | 1/15/2022 11:00z | 1/16/2022 14:00z | /import/level_1_archive/zbiggs/VPRC_Testing/KOHX_20220115_11z_to_20220116_14z/Level_II |  | stratiform, Intense bright band Mix of rain and snow and thus rain gauges maybe inaccurate | 20230526_131854 ISDP fix for R(A) with qperate 9R1 |  | /import/level_1_archive/zbiggs/RofA_ISDP_Fix/KOHX_20220115_11z_to_20220116_14z/Level_III/9R1_PhiDP7_PIA9.3 |  |  | 45 | VPRC = OFF | Done, but lnx068 froze and capture may be partial | Lnx068, orpg0, 2x, 8/21/23 @ 15:45 RM |  | Duplicated first hour of model data |  |  |  | Model Enhanced | Tropical | MetSignal - ON, R(A) - ON |  | 0 |  | 0
KOHX | 1/16/2022 11:00z | 1/17/2022 14:00z | /import/level_1_archive/zbiggs/VPRC_Testing/KOHX_20220116_11z_to_20220117_14z/Level_II |  | stratiform, Intense bright band This was a mostly snow event | B23 GIT Repository 20230526_131854 |  | /import/level_1_archive/zbiggs/RofA_ISDP_Fix/KOHX_20220116_11z_to_20220117_14z/Level_III/baseline |  |  | 52 | VPRC = OFF | Done Use R(A) gate of 7 and PIA 9.3 for baseline playbacks | lnx065, orpg1, 1.5x, 7/13/23 @ 14:47 BB |  | Duplicated first hour of model data |  |  |  | Model Enhanced | Tropical | MetSignal - ON |  | 0 |  | 0
KOHX | 1/16/2022 11:00z | 1/17/2022 14:00z | /import/level_1_archive/zbiggs/VPRC_Testing/KOHX_20220116_11z_to_20220117_14z/Level_II |  | stratiform, Intense bright band This was a mostly snow event | 20230526_131854 ISDP fix for R(A) with qperate 9R1 |  | /import/level_1_archive/zbiggs/RofA_ISDP_Fix/KOHX_20220116_11z_to_20220117_14z/Level_III/9R1_PhiDP7_PIA9.3 |  |  | 52 | VPRC = OFF | Done, but lnx068 froze and capture may be partial | Lnx068, orpg2, 2x, 8/21/23 @ 15:35 RM |  | Duplicated first hour of model data |  |  |  | Model Enhanced | Tropical | MetSignal - ON, R(A) - ON |  | 0 |  | 0
KOHX | 2/24/2022 11:00z | 2/25/2022 14:00z | /import/level_1_archive/zbiggs/VPRC_Testing/KOHX_20220224_11z_to_20220225_14z/Level_II |  | strat/conv, ML Discontinuity | B23 GIT Repository 20230526_131854 |  | /import/level_1_archive/zbiggs/RofA_ISDP_Fix/KOHX_20220224_11z_to_20220225_14z/Level_III/baseline |  |  | 50 | VPRC = OFF | Done Use R(A) gate of 7 and PIA 9.3 for baseline playbacks | lnx065, orpg3, 1.5x, 7/13/23 @ 14:53 BB |  | Duplicated first hour of model data |  |  |  | Model Enhanced | Tropical | MetSignal - ON |  | 121 |  | 121 | Done August 7th 2023
KOHX | 2/24/2022 11:00z | 2/25/2022 14:00z | /import/level_1_archive/zbiggs/VPRC_Testing/KOHX_20220224_11z_to_20220225_14z/Level_II |  | strat/conv, ML Discontinuity | 20230526_131854 ISDP fix for R(A) with qperate 9R1 |  | /import/level_1_archive/zbiggs/RofA_ISDP_Fix/KOHX_20220224_11z_to_20220225_14z/Level_III/9R1_PhiDP7_PIA9.3 |  |  | 50 | VPRC = OFF | Done | Lnx065, orpg8, 2.0x, 8/21/23 @ 15:27 RM |  | Duplicated first hour of model data |  |  |  | Model Enhanced | Tropical | MetSignal - ON, R(A) - ON |  | 121 |  | 121
KPBZ | 3/6/2022 10:00z | 3/7/2022 13:00z | /import/level_1_archive/zbiggs/VPRC_Testing/KPBZ_20220306_10z_to_20220307_13z/Level_II |  | strat/conv, ML Discontinuity | B23 GIT Repository 20230526_131854 |  | /import/level_1_archive/zbiggs/RofA_ISDP_Fix/KPBZ_20220306_10z_to_20220307_13z/Level_III/baseline |  |  | 54 | VPRC = OFF | Done | lnx042, orpg3, 1.5x, 7/14/23 @ 16:03 BB |  | Duplicated first hour of model data |  |  |  | Model Enhanced | Tropical | MetSignal - ON |  | 93 |  | 93
KPBZ | 3/6/2022 10:00z | 3/7/2022 13:00z | /import/level_1_archive/zbiggs/VPRC_Testing/KPBZ_20220306_10z_to_20220307_13z/Level_II |  | strat/conv, ML Discontinuity | 20230526_131854 ISDP fix for R(A) with qperate 9R1 |  | /import/level_1_archive/zbiggs/RofA_ISDP_Fix/KPBZ_20220306_10z_to_20220307_13z/Level_III/9R1_PhiDP7_PIA9.3 |  |  | 54 | VPRC = OFF | Done | Lnx065, orpg7, 2x, 8/21/23 @ 15:19 RM |  | Duplicated first hour of model data |  |  |  | Model Enhanced | Tropical | MetSignal - ON, R(A) - ON |  | 93 |  | 93
KPBZ | 3/7/2022 10:00z | 3/8/2022 13:00z | /import/level_1_archive/zbiggs/VPRC_Testing/KPBZ_20220307_10z_to_20220308_13z/Level_II |  | strat/conv, ML Discontinuity | B23 GIT Repository 20230526_131854 |  | /import/level_1_archive/zbiggs/RofA_ISDP_Fix/KPBZ_20220307_10z_to_20220308_13z/Level_III/baseline |  |  | 54 | VPRC = OFF | Done | lnx042, orpg6, 1.5x, 7/14/23 @ 16:12 BB |  | Duplicated first hour of model data |  |  |  | Model Enhanced | Tropical | MetSignal - ON |  | 93 |  | 93 | Done August 4th 2023
KPBZ | 3/7/2022 10:00z | 3/8/2022 13:00z | /import/level_1_archive/zbiggs/VPRC_Testing/KPBZ_20220307_10z_to_20220308_13z/Level_II |  | strat/conv, ML Discontinuity | 20230526_131854 ISDP fix for R(A) with qperate 9R1 |  | /import/level_1_archive/zbiggs/RofA_ISDP_Fix/KPBZ_20220307_10z_to_20220308_13z/Level_III/9R1_PhiDP7_PIA9.3 |  |  | 54 | VPRC = OFF | Done | Lnx065, orpg9, 2x, 8/21/23 @ 15:06 RM |  | Duplicated first hour of model data |  |  |  | Model Enhanced | Tropical | MetSignal - ON, R(A) - ON |  | 93 |  | 93
KRTX | 2/27/2022 13:00z | 2/28/2022 16:00z | /import/level_1_archive/zbiggs/VPRC_Testing/KRTX_20220227_13z_to_20220228_16z/Level_II |  | stratiform, Birght Band Likely some snow | B23 GIT Repository 20230526_131854 |  | /import/level_1_archive/zbiggs/RofA_ISDP_Fix/KRTX_20220227_13z_to_20220228_16z/Level_III/baseline |  |  | 55 | VPRC = OFF | Done | lnx028, orpg2, 1.5x, 7/14/23 @ 16:21 BB |  | Duplicated first hour of model data |  |  |  | Model Enhanced | Tropical | MetSignal - ON |  | 88 |  | 88 | Done August 4th 2023
KRTX | 2/27/2022 13:00z | 2/28/2022 16:00z | /import/level_1_archive/zbiggs/VPRC_Testing/KRTX_20220227_13z_to_20220228_16z/Level_II |  | stratiform, Birght Band Likely some snow | 20230526_131854 ISDP fix for R(A) with qperate 9R1 |  | /import/level_1_archive/zbiggs/RofA_ISDP_Fix/KRTX_20220227_13z_to_20220228_16z/Level_III/9R1_PhiDP7_PIA9.3 |  |  | 55 | VPRC = OFF | Done, but lnx068 froze and capture may be partial | Lnx068, orpg1, 2x, 8/21/23 @ 14:58 RM |  | Duplicated first hour of model data |  |  |  | Model Enhanced | Tropical | MetSignal - ON, R(A) - ON |  | 88 |  | 88
KSGF | 3/21/2022 10:00z | 3/22/2022 13:00z | /import/level_1_archive/zbiggs/VPRC_Testing/KSGF_20220321_10z_to_20220322_13z/Level_II |  | strat/conv, Bright Band | B23 GIT Repository 20230526_131854 |  | /import/level_1_archive/zbiggs/RofA_ISDP_Fix/KSGF_20220321_10z_to_20220322_13z/Level_III/baseline |  |  | 69 | VPRC = OFF | Done Use R(A) gate of 7 and PIA 9.3 for baseline playbacks | lnx028, orpg4, 1.5x, 7/14/23 @ 16:29 BB |  | Duplicated first hour of model data |  |  |  | Model Enhanced | Tropical | MetSignal - ON |  | 100 |  | 100 | Done August 4th 2023
KSGF | 3/21/2022 10:00z | 3/22/2022 13:00z | /import/level_1_archive/zbiggs/VPRC_Testing/KSGF_20220321_10z_to_20220322_13z/Level_II |  | strat/conv, Bright Band | 20230526_131854 ISDP fix for R(A) with qperate 9R1 |  | /import/level_1_archive/zbiggs/RofA_ISDP_Fix/KSGF_20220321_10z_to_20220322_13z/Level_III/9R1_PhiDP7_PIA9.3 |  |  | 69 | VPRC = OFF | Done, but lnx068 froze and capture may be partial | Lnx068, orpg3, 2x, 8/21/23 @ 14:38 RM |  | Duplicated first hour of model data |  |  |  | Model Enhanced | Tropical | MetSignal - ON, R(A) - ON |  | 100 |  | 100

## Cool Season 9R1_PhiDP25_PIA18.7
Radar Site | Playback Start Date & Time | Playback End Date & Time | File Location Level-II Data (Linux) | LEM QPERATE file name | Comments | Build#, Version# | Zack's Printouts | Level III - Using 9R1 with R(A) gate of 25 and PIA 18.7 | Metadata Directory | File Location MATLAB Images (Linux) | Est. ISDP pulled from ASP log, use with "show_isdp" command. | VPRC setting | Playback results comments | Linux Box & RPG # | Primary VCP(s) | Initialization Sounding Site(s), Date & Time | 0.0 °C Initial Height | -20.0 °C Initial Height | COMMENTS | Melting Layer Source | DP QPE R(Z, ZDR) Relationship | Other Parameters (including MetSignal) | 0.5° Elev. Max. % Beam Blockage | Min. Range from Radar Site to Melting Layer Base (km) | Max. Range from Radar Site to outside Melting Layer Top (km) | Max Range for R(A) usage (km) | QPE vs Gauge Matlab Analysis
KBBX | 11/8/2021 13:00z | 11/09/2021 16:00z | /import/level_1_archive/zbiggs/VPRC_Testing/KBBX_20211108_13z_to_20211109_16z/Level_II |  | stratiform | B23 GIT Repository 20230526_131854 |  | /import/level_1_archive/zbiggs/RofA_ISDP_Fix/KBBX_20211108_13z_to_20211109_16z/Level_III/baseline |  |  | 52 | VPRC = OFF | Done | Lnx028, orpg2, 2x, 8/17/23 @ 15:27 BB |  | Duplicated first hour of model data |  |  |  | Model Enhanced | Tropical | MetSignal - ON |  | 79 | 205 | 79 | THERE ARE NO LEVEL III files here.
KBBX | 11/8/2021 13:00z | 11/09/2021 16:00z | /import/level_1_archive/zbiggs/VPRC_Testing/KBBX_20211108_13z_to_20211109_16z/Level_II |  | stratiform | 20230526_131854 ISDP fix for R(A) with qperate 9R1 |  | /import/level_1_archive/zbiggs/RofA_ISDP_Fix/KBBX_20211108_13z_to_20211109_16z/Level_III/9R1_PhiDP7_PIA9.3 |  |  | 52 | VPRC = OFF | Done | Lnx041, orpg6, 2x, 8/17/23 @ 15:25 RM |  | Duplicated first hour of model data |  |  |  | Model Enhanced | Tropical | MetSignal - ON, R(A) - ON |  | 79 | 205 | 79
KBGM | 10/16/2021 09:00z | 10/17/2021 12:00z | /import/level_1_archive/zbiggs/VPRC_Testing/KBGM_20211016_09z_to_20211017_12z/Level_II |  | strat/conv | B23 GIT Repository 20230526_131854 |  | /import/level_1_archive/zbiggs/RofA_ISDP_Fix/KBGM_20211016_09z_to_20211017_12z/Level_III/baseline |  |  | 62 | VPRC = OFF | Done | lnx028, orpg2, 1.5x, 7/7/2023 @ 12:05 RM |  | Duplicated first hour of model data |  |  |  | Model Enhanced | Tropical | MetSignal - ON |  | 113 |  | 113 | Done 8/4/2023
KBGM | 10/16/2021 09:00z | 10/17/2021 12:00z | /import/level_1_archive/zbiggs/VPRC_Testing/KBGM_20211016_09z_to_20211017_12z/Level_II |  | strat/conv | 20230526_131854 ISDP fix for R(A) with qperate 9R1 |  | /import/level_1_archive/zbiggs/RofA_ISDP_Fix/KBGM_20211016_09z_to_20211017_12z/Level_III/9R1_PhiDP7_PIA9.3 |  |  | 62 | VPRC = OFF | Done | Lnx068, orpg0, 2x, 8/17/23 @ 16:10 RM |  | Duplicated first hour of model data |  |  |  | Model Enhanced | Tropical | MetSignal - ON, R(A) - ON |  | 113 |  | 113
KBOX | 2/17/2022 22:00z | 2/19/2022 01:00z | /import/level_1_archive/zbiggs/VPRC_Testing/KBOX_20220217_22z_to_20220219_01z/Level_II |  | strat/conv | B23 GIT Repository 20230526_131854 |  | /import/level_1_archive/zbiggs/RofA_ISDP_Fix/KBOX_20220217_22z_to_20220219_01z/Level_III/baseline |  |  | 64 | VPRC = OFF | Done | lnx028, orpg4, 1.5x, 7/7/2023 @ 12:37 RM |  | Duplicated first hour of model data |  |  |  | Model Enhanced | Tropical | MetSignal - ON |  | 116 |  | 116 | Done 8/4/2023
KBOX | 2/17/2022 22:00z | 2/19/2022 01:00z | /import/level_1_archive/zbiggs/VPRC_Testing/KBOX_20220217_22z_to_20220219_01z/Level_II |  | strat/conv | 20230526_131854 ISDP fix for R(A) with qperate 9R1 |  | /import/level_1_archive/zbiggs/RofA_ISDP_Fix/KBOX_20220217_22z_to_20220219_01z/Level_III/9R1_PhiDP7_PIA9.3 |  |  | 64 | VPRC = OFF | Done | Lnx068, orpg1, 2x, 8/17/23 @ 15:33 BB |  | Duplicated first hour of model data |  |  |  | Model Enhanced | Tropical | MetSignal - ON, R(A) - ON |  | 116 |  | 116
KCCX | 12/25/2021 10:00z | 12/26/2021 13:00z | /import/level_1_archive/zbiggs/VPRC_Testing/KCCX_20211225_10z_to_20211226_13z/Level_II |  | stratiform | B23 GIT Repository 20230526_131854 |  | /import/level_1_archive/zbiggs/RofA_ISDP_Fix/KCCX_20211225_10z_to_20211226_13z/Level_III/baseline |  |  | 58 | VPRC = OFF | Done | lnx033, orpg2, 1.5x, 7/7/2023 @ 17:19 RM |  | Duplicated first hour of model data |  |  |  | Model Enhanced | Tropical | MetSignal - ON |  | 66 |  | 66 | Done 8/7/2023
KCCX | 12/25/2021 10:00z | 12/26/2021 13:00z | /import/level_1_archive/zbiggs/VPRC_Testing/KCCX_20211225_10z_to_20211226_13z/Level_II |  | stratiform | 20230526_131854 ISDP fix for R(A) with qperate 9R1 |  | /import/level_1_archive/zbiggs/RofA_ISDP_Fix/KCCX_20211225_10z_to_20211226_13z/Level_III/9R1_PhiDP7_PIA9.3 |  |  | 58 | VPRC = OFF | Done | Lnx068, orpg1, 2x, 8/17/23 @ 15:33 BB |  | Duplicated first hour of model data |  |  |  | Model Enhanced | Tropical | MetSignal - ON, R(A) - ON |  | 66 |  | 66 | Done 8/7/2023
KCCX | 2/17/2022 10:00z | 2/18/2022 13:00z | /import/level_1_archive/zbiggs/VPRC_Testing/KCCX_20220217_10z_to_20220218_13z/Level_II |  | stratiform | B23 GIT Repository 20230526_131854 |  | /import/level_1_archive/zbiggs/RofA_ISDP_Fix/KCCX_20220217_10z_to_20220218_13z/Level_III/baseline |  |  | 60 | VPRC = OFF | Running, noticed R(A) gate set to 25 and 18.7... Corrected to R(A) gate of 7 and 9.3 | lnx033, orpg4, 1.5x, 7/7/2023 @ 17:52 RM |  | Duplicated first hour of model data |  |  |  | Model Enhanced | Tropical | MetSignal - ON |  | 64 |  | 64 | Done 8/7/2023
KCCX | 2/17/2022 10:00z | 2/18/2022 13:00z | /import/level_1_archive/zbiggs/VPRC_Testing/KCCX_20220217_10z_to_20220218_13z/Level_II |  | stratiform | 20230526_131854 ISDP fix for R(A) with qperate 9R1 |  | /import/level_1_archive/zbiggs/RofA_ISDP_Fix/KCCX_20220217_10z_to_20220218_13z/Level_III/9R1_PhiDP7_PIA9.3 |  |  | 60 | VPRC = OFF | Done | Lnx068, orpg3, 2x, 8/17/23 @ 15:47 BB |  | Duplicated first hour of model data |  |  |  | Model Enhanced | Tropical | MetSignal - ON, R(A) - ON |  | 64 |  | 64
KCCX | 2/24/2022 22:00z | 2/26/2022 01:00z | /import/level_1_archive/zbiggs/VPRC_Testing/KCCX_20220224_22z_to_20220226_01z/Level_II |  | stratiform | B23 GIT Repository 20230526_131854 |  | /import/level_1_archive/zbiggs/RofA_ISDP_Fix/KCCX_20220224_22z_to_20220226_01z/Level_III/baseline |  |  | 58 | VPRC = OFF | DONE Use R(A) gate of 7 and PIA 9.3 for baseline playbacks | lnx040, orpg1, 1.5x, 7/10/23 @ 10:32 BB |  | Duplicated first hour of model data |  |  |  | Model Enhanced | Tropical | MetSignal - ON |  | unknown |  | unknown | ??????? Unknown Skip (PM)
KCCX | 2/24/2022 22:00z | 2/26/2022 01:00z | /import/level_1_archive/zbiggs/VPRC_Testing/KCCX_20220224_22z_to_20220226_01z/Level_II |  | stratiform | 20230526_131854 ISDP fix for R(A) with qperate 9R1 |  | /import/level_1_archive/zbiggs/RofA_ISDP_Fix/KCCX_20220224_22z_to_20220226_01z/Level_III/9R1_PhiDP7_PIA9.3 |  |  | 58 | VPRC = OFF | Done | Lnx042, orpg6, 2.0x, 8/17/23 @ 15:54 BB |  | Duplicated first hour of model data |  |  |  | Model Enhanced | Tropical | MetSignal - ON, R(A) - ON |  | unknown |  | unknown
KDAX | 11/8/2021 22:00z | 11/10/2021 01:00z | /import/level_1_archive/zbiggs/VPRC_Testing/KDAX_20211108_22z_to_20211110_01z/Level_II |  | stratiform | B23 GIT Repository 20230526_131854 |  | /import/level_1_archive/zbiggs/RofA_ISDP_Fix/KDAX_20211108_22z_to_20211110_01z/Level_III/baseline |  |  | 46 | VPRC = OFF | Done Running Use R(A) gate of 7 and PIA 9.3 for baseline playbacks | lnx040, orpg3, 1.5x, 7/10/23 @ 11:16 PM |  | Duplicated first hour of model data |  |  |  | Model Enhanced | Tropical | MetSignal - ON |  | 80 |  | 80 | Zero Gauges
KDAX | 11/8/2021 22:00z | 11/10/2021 01:00z | /import/level_1_archive/zbiggs/VPRC_Testing/KDAX_20211108_22z_to_20211110_01z/Level_II |  | stratiform | 20230526_131854 ISDP fix for R(A) with qperate 9R1 |  | /import/level_1_archive/zbiggs/RofA_ISDP_Fix/KDAX_20211108_22z_to_20211110_01z/Level_III/9R1_PhiDP7_PIA9.3 |  |  | 46 | VPRC = OFF | Done | Lnx042, orpg4, 2.0x,8/17/23 @ 16:02 PM |  | Duplicated first hour of model data |  |  |  | Model Enhanced | Tropical | MetSignal - ON, R(A) - ON |  | 80 |  | 80
KDAX | 12/21/2021 13:00z | 12/22/2021 16:00z | /import/level_1_archive/zbiggs/VPRC_Testing/KDAX_20211221_13z_to_20211222_16z/Level_II |  | strat/conv | B23 GIT Repository 20230526_131854 |  | /import/level_1_archive/zbiggs/RofA_ISDP_Fix/KDAX_20211221_13z_to_20211222_16z/Level_III/baseline |  |  | 42 | VPRC = OFF | Done. Use R(A) gate of 7 and PIA 9.3 for baseline playbacks | lnx041, orpg3, 1.5x, 7/10/23 @ 11:43 PM |  | Duplicated first hour of model data |  |  |  | Model Enhanced | Tropical | MetSignal - ON |  | 80 |  | 80 | Done 8/7/2023
KDAX | 12/21/2021 13:00z | 12/22/2021 16:00z | /import/level_1_archive/zbiggs/VPRC_Testing/KDAX_20211221_13z_to_20211222_16z/Level_II |  | strat/conv | 20230526_131854 ISDP fix for R(A) with qperate 9R1 |  | /import/level_1_archive/zbiggs/RofA_ISDP_Fix/KDAX_20211221_13z_to_20211222_16z/Level_III/9R1_PhiDP7_PIA9.3 |  |  | 42 | VPRC = OFF | Done | Lnx036, orpg0, 2x, 8/18/23 @ 09:58 PM |  | Duplicated first hour of model data |  |  |  | Model Enhanced | Tropical | MetSignal - ON, R(A) - ON |  | 80 |  | 80
KDAX | 12/22/2021 13:00z | 12/23/2021 16:00z | /import/level_1_archive/zbiggs/VPRC_Testing/KDAX_20211222_13z_to_20211223_16z/Level_II |  | strat/conv | B23 GIT Repository 20230526_131854 |  | /import/level_1_archive/zbiggs/RofA_ISDP_Fix/KDAX_20211222_13z_to_20211223_16z/Level_III/baseline |  |  | 40 | VPRC = OFF | Done Use R(A) gate of 7 and PIA 9.3 for baseline playbacks | lnx041, orpg6, 1.5x, 7/10/23 @ 11:58 PM |  | Duplicated first hour of model data |  |  |  | Model Enhanced | Tropical | MetSignal - ON |  | 65 |  | 65 | Done 8/7/2023
KDAX | 12/22/2021 13:00z | 12/23/2021 16:00z | /import/level_1_archive/zbiggs/VPRC_Testing/KDAX_20211222_13z_to_20211223_16z/Level_II |  | strat/conv | 20230526_131854 ISDP fix for R(A) with qperate 9R1 |  | /import/level_1_archive/zbiggs/RofA_ISDP_Fix/KDAX_20211222_13z_to_20211223_16z/Level_III/9R1_PhiDP7_PIA9.3 |  |  | 40 | VPRC = OFF | Done | Lnx042, orpg3, 2.0x, 8/17/23 @ 16:15 PM |  | Duplicated first hour of model data |  |  |  | Model Enhanced | Tropical | MetSignal - ON, R(A) - ON |  | 65 |  | 65
KDAX | 12/23/2021 13:00z | 12/24/2021 16:00z | /import/level_1_archive/zbiggs/VPRC_Testing/KDAX_20211223_13z_to_20211224_16z/Level_II |  | strat/conv | B23 GIT Repository 20230526_131854 |  | /import/level_1_archive/zbiggs/RofA_ISDP_Fix/KDAX_20211223_13z_to_20211224_16z/Level_III/baseline |  |  | 41 | VPRC = OFF | Done. Use R(A) gate of 7 and PIA 9.3 for baseline playbacks | lnx042, orpg3, 1.5x, 7/10/23 @ 13:00 PM |  | Duplicated first hour of model data |  |  |  | Model Enhanced | Tropical | MetSignal - ON |  | 75 |  | 75 | Done 8/7/2023
KDAX | 12/23/2021 13:00z | 12/24/2021 16:00z | /import/level_1_archive/zbiggs/VPRC_Testing/KDAX_20211223_13z_to_20211224_16z/Level_II |  | strat/conv | 20230526_131854 ISDP fix for R(A) with qperate 9R1 |  | /import/level_1_archive/zbiggs/RofA_ISDP_Fix/KDAX_20211223_13z_to_20211224_16z/Level_III/9R1_PhiDP7_PIA9.3 |  |  | 41 | VPRC = OFF | Done | Lnx042, orpg2, 2.0x, 8/17/23 @ 15:30 PM |  | Duplicated first hour of model data |  |  |  | Model Enhanced | Tropical | MetSignal - ON, R(A) - ON |  | 75 |  | 75
KDAX | 12/25/2021 13:00z | 12/26/2021 16:00z | /import/level_1_archive/zbiggs/VPRC_Testing/KDAX_20211225_13z_to_20211226_16z/Level_II |  | stratiform | B23 GIT Repository 20230526_131854 |  | /import/level_1_archive/zbiggs/RofA_ISDP_Fix/KDAX_20211225_13z_to_20211226_16z/Level_III/baseline |  |  | 43 | VPRC = OFF | Done. Use R(A) gate of 7 and PIA 9.3 for baseline playbacks | lnx042, orpg6, 1.5x, 7/10/23 @ 13:21 PM |  | Duplicated first hour of model data |  |  |  | Model Enhanced | Tropical | MetSignal - ON |  | 75 |  | 75 | Done 8/7/2023
KDAX | 12/25/2021 13:00z | 12/26/2021 16:00z | /import/level_1_archive/zbiggs/VPRC_Testing/KDAX_20211225_13z_to_20211226_16z/Level_II |  | stratiform | 20230526_131854 ISDP fix for R(A) with qperate 9R1 |  | /import/level_1_archive/zbiggs/RofA_ISDP_Fix/KDAX_20211225_13z_to_20211226_16z/Level_III/9R1_PhiDP7_PIA9.3 |  |  | 43 | VPRC = OFF | Done | Lnx036, orpg1, 2x, 8/18/23 @ 12:55 PM |  | Duplicated first hour of model data |  |  |  | Model Enhanced | Tropical | MetSignal - ON, R(A) - ON |  | 75 |  | 75
KDIX | 1/16/2022 10:00z | 1/17/2022 13:00z | /import/level_1_archive/zbiggs/VPRC_Testing/KDIX_20220116_10z_to_20220117_13z/Level_II |  | stratiform | B23 GIT Repository 20230526_131854 |  | /import/level_1_archive/zbiggs/RofA_ISDP_Fix/KDIX_20220116_10z_to_20220117_13z/Level_III/baseline |  |  | 51 | VPRC = OFF | Done. Use R(A) gate of 7 and PIA 9.3 for baseline playbacks | lnx063, orpg3, 1.5x, 7/10/23 @ 14:01 PM |  | Duplicated first hour of model data |  |  |  | Model Enhanced | Tropical | MetSignal - ON |  | 97 |  | 97 | Done 8/7/2023
KDIX | 1/16/2022 10:00z | 1/17/2022 13:00z | /import/level_1_archive/zbiggs/VPRC_Testing/KDIX_20220116_10z_to_20220117_13z/Level_II |  | stratiform | 20230526_131854 ISDP fix for R(A) with qperate 9R1 |  | /import/level_1_archive/zbiggs/RofA_ISDP_Fix/KDIX_20220116_10z_to_20220117_13z/Level_III/9R1_PhiDP7_PIA9.3 |  |  | 51 | VPRC = OFF | Done | Lnx036, orpg2, 2x, 8/18/23 @ 13:12 PM |  | Duplicated first hour of model data |  |  |  | Model Enhanced | Tropical | MetSignal - ON, R(A) - ON |  | 97 |  | 97
KDIX | 2/24/2022 22:00z | 2/26/2022 01:00z | /import/level_1_archive/zbiggs/VPRC_Testing/KDIX_20220224_22z_to_20220226_01z/Level_II |  | stratiform | B23 GIT Repository 20230526_131854 |  | /import/level_1_archive/zbiggs/RofA_ISDP_Fix/KDIX_20220224_22z_to_20220226_01z/Level_III/baseline |  |  | 54 | VPRC = OFF | Done. Use R(A) gate of 7 and PIA 9.3 for baseline playbacks | lnx063, orpg6, 1.5x, 7/10/23 @ 14:12 PM |  | Duplicated first hour of model data |  |  |  | Model Enhanced | Tropical | MetSignal - ON |  | 112 |  | 112 | Done 8/7/2023
KDIX | 2/24/2022 22:00z | 2/26/2022 01:00z | /import/level_1_archive/zbiggs/VPRC_Testing/KDIX_20220224_22z_to_20220226_01z/Level_II |  | stratiform | 20230526_131854 ISDP fix for R(A) with qperate 9R1 |  | /import/level_1_archive/zbiggs/RofA_ISDP_Fix/KDIX_20220224_22z_to_20220226_01z/Level_III/9R1_PhiDP7_PIA9.3 |  |  | 54 | VPRC = OFF | Done | Lnx033, orpg3, 2x, 8/21/23 @ 12:02 PM |  | Duplicated first hour of model data |  |  |  | Model Enhanced | Tropical | MetSignal - ON, R(A) - ON |  | 112 |  | 112
KDOX | 3/12/2022 09:00z | 3/13/2022 12:00z | /import/level_1_archive/zbiggs/VPRC_Testing/KDOX_20220312_09z_to_20220313_12z/Level_II |  | strat/conv | B23 GIT Repository 20230526_131854 |  | /import/level_1_archive/zbiggs/RofA_ISDP_Fix/KDOX_20220312_09z_to_20220313_12z/Level_III/baseline |  |  | 45 | VPRC = OFF | Done. Use R(A) gate of 7 and PIA 9.3 for baseline playbacks | lnx064, orpg7, 1.5x, 7/10/23 @ 14:29 PM |  | Duplicated first hour of model data |  |  |  | Model Enhanced | Tropical | MetSignal - ON |  | 98 |  | 98 | Done 8/7/2023
KDOX | 3/12/2022 09:00z | 3/13/2022 12:00z | /import/level_1_archive/zbiggs/VPRC_Testing/KDOX_20220312_09z_to_20220313_12z/Level_II |  | strat/conv | 20230526_131854 ISDP fix for R(A) with qperate 9R1 |  | /import/level_1_archive/zbiggs/RofA_ISDP_Fix/KDOX_20220312_09z_to_20220313_12z/Level_III/9R1_PhiDP7_PIA9.3 |  |  | 45 | VPRC = OFF | Done. | Lnx063, orpg6, 2x, 8/18/23 @ 15:36 PM |  | Duplicated first hour of model data |  |  |  | Model Enhanced | Tropical | MetSignal - ON, R(A) - ON |  | 98 |  | 98
KDVN | 3/30/2022 10:00z | 3/31/2022 13:00z | /import/level_1_archive/zbiggs/VPRC_Testing/KDVN_20220330_10z_to_20220331_13z/Level_II |  | strat/conv | B23 GIT Repository 20230526_131854 |  | /import/level_1_archive/zbiggs/RofA_ISDP_Fix/KDVN_20220330_10z_to_20220331_13z/Level_III/baseline |  |  | 52 | VPRC = OFF | Done | lnx064, orpg9, 1.5x, 7/10/23 @ 14:46 PM |  | Duplicated first hour of model data |  |  |  | Model Enhanced | Tropical | MetSignal - ON |  | 65 |  | 65 | Done 8/7/2023
KDVN | 3/30/2022 10:00z | 3/31/2022 13:00z | /import/level_1_archive/zbiggs/VPRC_Testing/KDVN_20220330_10z_to_20220331_13z/Level_II |  | strat/conv | 20230526_131854 ISDP fix for R(A) with qperate 9R1 |  | /import/level_1_archive/zbiggs/RofA_ISDP_Fix/KDVN_20220330_10z_to_20220331_13z/Level_III/9R1_PhiDP7_PIA9.3 |  |  | 52 | VPRC = OFF | Done. | Lnx065, orpg6, 2x, 8/21/23 @ 11:44 PM |  | Duplicated first hour of model data |  |  |  | Model Enhanced | Tropical | MetSignal - ON, R(A) - ON |  | 65 |  | 65
KENX | 2/17/2022 10:00z | 2/18/2022 13:00z | /import/level_1_archive/zbiggs/VPRC_Testing/KENX_20220217_10z_to_20220218_13z/Level_II |  | strat/conv | B23 GIT Repository 20230526_131854 |  | /import/level_1_archive/zbiggs/RofA_ISDP_Fix/KENX_20220217_10z_to_20220218_13z/Level_III/baseline |  |  | 60 | VPRC = OFF | Done | lnx065, orpg1, 1.5x, 7/10/23 @ 15:11 PM |  | Duplicated first hour of model data |  |  |  | Model Enhanced | Tropical | MetSignal - ON |  | 80 |  | 80 | Done 8/7/2023
KENX | 2/17/2022 10:00z | 2/18/2022 13:00z | /import/level_1_archive/zbiggs/VPRC_Testing/KENX_20220217_10z_to_20220218_13z/Level_II |  | strat/conv | 20230526_131854 ISDP fix for R(A) with qperate 9R1 |  | /import/level_1_archive/zbiggs/RofA_ISDP_Fix/KENX_20220217_10z_to_20220218_13z/Level_III/9R1_PhiDP7_PIA9.3 |  |  | 60 | VPRC = OFF | Done | Lnx033, orpg1, 2x, 8/21/23 @ 13:59 PM |  | Duplicated first hour of model data |  |  |  | Model Enhanced | Tropical | MetSignal - ON, R(A) - ON |  | 80 |  | 80
KENX | 3/19/2022 09:00z | 3/20/2022 12:00z | /import/level_1_archive/zbiggs/VPRC_Testing/KENX_20220319_09z_to_20220320_12z/Level_II |  | Convective | B23 GIT Repository 20230526_131854 |  | /import/level_1_archive/zbiggs/RofA_ISDP_Fix/KENX_20220319_09z_to_20220320_12z/Level_III/baseline |  |  | 62 | VPRC = OFF | Done | lnx065, orpg3, 1.5x, 7/11/23 @ 12:33 PM |  | Duplicated first hour of model data |  |  |  | Model Enhanced | Tropical | MetSignal - ON |  | 18 |  | 18 | Done 8/8/2023
KENX | 3/19/2022 09:00z | 3/20/2022 12:00z | /import/level_1_archive/zbiggs/VPRC_Testing/KENX_20220319_09z_to_20220320_12z/Level_II |  | Convective | 20230526_131854 ISDP fix for R(A) with qperate 9R1 |  | /import/level_1_archive/zbiggs/RofA_ISDP_Fix/KENX_20220319_09z_to_20220320_12z/Level_III/9R1_PhiDP7_PIA9.3 |  |  | 62 | VPRC = OFF | Done | Lnx033, orpg2, 2x, 8/21/23 @ 14:09 PM |  | Duplicated first hour of model data |  |  |  | Model Enhanced | Tropical | MetSignal - ON, R(A) - ON |  | 18 |  | 18
KEWX | 10/13/2021 16:00z | 10/14/2021 19:00z | /import/level_1_archive/zbiggs/VPRC_Testing/KEWX_20211013_16z_to_20211014_19z/Level_II |  | Squall Line | B23 GIT Repository 20230526_131854 |  | /import/level_1_archive/zbiggs/RofA_ISDP_Fix/KEWX_20211013_16z_to_20211014_19z/Level_III/baseline |  |  | 56 | VPRC = OFF | Done. | lnx028, orpg2, 1.5x, 7/11/23 @ 12:57 PM |  | Duplicated first hour of model data |  |  |  | Model Enhanced | Tropical | MetSignal - ON |  | 145 |  | 145 | RERUN
KEWX | 10/13/2021 16:00z | 10/14/2021 19:00zrm * | /import/level_1_archive/zbiggs/VPRC_Testing/KEWX_20211013_16z_to_20211014_19z/Level_II |  | Squall Line | 20230526_131854 ISDP fix for R(A) with qperate 9R1 |  | /import/level_1_archive/zbiggs/RofA_ISDP_Fix/KEWX_20211013_16z_to_20211014_19z/Level_III/9R1_PhiDP7_PIA9.3 |  |  | 56 | VPRC = OFF | Done | Lnx036, orpg3, 2x, 8/21/23 @ 14:26 PM |  | Duplicated first hour of model data |  |  |  | Model Enhanced | Tropical | MetSignal - ON, R(A) - ON |  | 145 |  | 145
KGRK | 11/27/2021 03:00z | 11/28/2021 06:00z | /import/level_1_archive/zbiggs/VPRC_Testing/KGRK_20211127_03z_to_20211128_06z/Level_II |  | stratiform, Very Light | B23 GIT Repository 20230526_131854 |  | /import/level_1_archive/zbiggs/RofA_ISDP_Fix/KGRK_20211127_03z_to_20211128_06z/Level_III/baseline |  |  | 44 | VPRC = OFF | Done | lnx028, orpg4, 1.5x, 7/11/23 @ 13:21 PM |  | Duplicated first hour of model data |  |  |  | Model Enhanced | Tropical | MetSignal - ON |  | 113 |  | 113 | Done 8/8/2023
KGRK | 11/27/2021 03:00z | 11/28/2021 06:00z | /import/level_1_archive/zbiggs/VPRC_Testing/KGRK_20211127_03z_to_20211128_06z/Level_II |  | stratiform, Very Light | 20230526_131854 ISDP fix for R(A) with qperate 9R1 |  | /import/level_1_archive/zbiggs/RofA_ISDP_Fix/KGRK_20211127_03z_to_20211128_06z/Level_III/9R1_PhiDP7_PIA9.3 |  |  | 44 | VPRC = OFF | Done | Lnx033, orpg4, 2x, 8/21/23 @ 14:44 PM |  | Duplicated first hour of model data |  |  |  | Model Enhanced | Tropical | MetSignal - ON, R(A) - ON |  | 113 |  | 113
KGSP | 1/2/2022 10:00z | 1/3/2022 13:00z | /import/level_1_archive/zbiggs/VPRC_Testing/KGSP_20220102_10z_to_20220103_13z/Level_II |  | strat/conv hold | B23 GIT Repository 20230526_131854 |  | /import/level_1_archive/zbiggs/RofA_ISDP_Fix/KGSP_20220102_10z_to_20220103_13z/Level_III/baseline |  |  | 58 | VPRC = OFF | Done Use R(A) gate of 7 and PIA 9.3 for baseline playbacks | lnx040, orpg1, 1.5x, 7/11/23 @ 13:40 PM |  | Duplicated first hour of model data |  |  |  | Model Enhanced | Tropical | MetSignal - ON, R(A) - ON |  | 127 |  | 127 | HOLD
KGSP | 1/2/2022 10:00z | 1/3/2022 13:00z | /import/level_1_archive/zbiggs/VPRC_Testing/KGSP_20220102_10z_to_20220103_13z/Level_II |  | strat/conv hold | B23 GIT Repository 20230526_131854 |  |  |  |  | 58 | VPRC = OFF |  |  |  | Duplicated first hour of model data |  |  |  | Model Enhanced | Tropical | MetSignal - ON, R(A) - ON |  | 127 |  | 127 | HOLD
KGSP | 2/26/2022 16:00z | 2/27/2022 19:00z | /import/level_1_archive/zbiggs/VPRC_Testing/KGSP_20220226_16z_to_20220227_19z/Level_II |  | strat/conv hold | B23 GIT Repository 20230526_131854 |  | /import/level_1_archive/zbiggs/RofA_ISDP_Fix/KGSP_20220226_16z_to_20220227_19z/Level_III/baseline |  |  | 57 | VPRC = OFF | Done: Use R(A) gate of 7 and PIA 9.3 for baseline playbacks | lnx040, orpg3, 1.5x, 7/11/23 @ 14:09 PM |  | Duplicated first hour of model data |  |  |  | Model Enhanced | Tropical | MetSignal - ON |  | 112 |  | 112 | HOLD
KGSP | 2/26/2022 16:00z | 2/27/2022 19:00z | /import/level_1_archive/zbiggs/VPRC_Testing/KGSP_20220226_16z_to_20220227_19z/Level_II |  | strat/conv hold | 20230526_131854 ISDP fix for R(A) with qperate 9R1 |  | /import/level_1_archive/zbiggs/RofA_ISDP_Fix/KGSP_20220226_16z_to_20220227_19z/Level_III/9R1_PhiDP7_PIA9.3 |  |  | 57 | VPRC = OFF | HOLD | lnx033, orpg3, 1.5x, 7/11/23 @ 14:12 BB |  | Duplicated first hour of model data |  |  |  | Model Enhanced | Tropical | MetSignal - ON, R(A) - ON |  | 112 |  | 112 | HOLD
KGSP | 3/8/2022 10:00z | 3/9/2022 13:00z | /import/level_1_archive/zbiggs/VPRC_Testing/KGSP_20220308_10z_to_20220309_13z/Level_II |  | strat/conv | B23 GIT Repository 20230526_131854 |  | /import/level_1_archive/zbiggs/RofA_ISDP_Fix/KGSP_20220308_10z_to_20220309_13z/Level_III/baseline |  |  | 62 | VPRC = OFF | Done Use R(A) gate of 7 and PIA 9.3 for baseline playbacks | lnx041, orpg3, 1.5x, 7/11/23 @ 15:20 PM |  | Duplicated first hour of model data |  |  |  | Model Enhanced | Tropical | MetSignal - ON |  | 129 |  | 129 | Done 8/8/2023
KGSP | 3/8/2022 10:00z | 3/9/2022 13:00z | /import/level_1_archive/zbiggs/VPRC_Testing/KGSP_20220308_10z_to_20220309_13z/Level_II |  | strat/conv | 20230526_131854 ISDP fix for R(A) with qperate 9R1 |  | /import/level_1_archive/zbiggs/RofA_ISDP_Fix/KGSP_20220308_10z_to_20220309_13z/Level_III/9R1_PhiDP7_PIA9.3 |  |  | 62 | VPRC = OFF | Done | Lnx064, orpg6, 2x, 8/21/23 @ 15:04 PM |  | Duplicated first hour of model data |  |  |  | Model Enhanced | Tropical | MetSignal - ON, R(A) - ON |  | 129 |  | 129
KHTX | 2/2/2022 00:00z | 2/3/2022 03:00z | /import/level_1_archive/zbiggs/VPRC_Testing/KHTX_20220202_00z_to_20220203_03z/Level_II |  | stratiform | B23 GIT Repository 20230526_131854 |  | /import/level_1_archive/zbiggs/RofA_ISDP_Fix/KHTX_20220202_00z_to_20220203_03z/Level_III/baseline |  |  | 49 | VPRC = OFF | Done | lnx041, orpg6, 1.5x, 7/11/23 @ 15:38 PM |  | Duplicated first hour of model data |  |  |  | Model Enhanced | Tropical | MetSignal - ON |  | 80 |  | 80 | Done 8/8/2024
KHTX | 2/2/2022 00:00z | 2/3/2022 03:00z | /import/level_1_archive/zbiggs/VPRC_Testing/KHTX_20220202_00z_to_20220203_03z/Level_II |  | stratiform | 20230526_131854 ISDP fix for R(A) with qperate 9R1 |  | /import/level_1_archive/zbiggs/RofA_ISDP_Fix/KHTX_20220202_00z_to_20220203_03z/Level_III/9R1_PhiDP7_PIA9.3 |  |  | 49 | VPRC = OFF | Done | Lnx064, orpg7, 2x, 8/21/23 @ 15:25 PM |  | Duplicated first hour of model data |  |  |  | Model Enhanced | Tropical | MetSignal - ON, R(A) - ON |  | 80 |  | 80
KHTX | 2/2/2022 22:00z | 2/4/2022 01:00z | /import/level_1_archive/zbiggs/VPRC_Testing/KHTX_20220202_22z_to_20220204_01z/Level_II |  | stratiform | B23 GIT Repository 20230526_131854 |  | /import/level_1_archive/zbiggs/RofA_ISDP_Fix/KHTX_20220202_22z_to_20220204_01z/Level_III/baseline |  |  | 53 | VPRC = OFF | Done | lnx042, orpg3, 1.5x, 7/11/23 @ 16:09 PM |  | Duplicated first hour of model data |  |  |  | Model Enhanced | Tropical | MetSignal - ON |  | 80 |  | 80 | Done 8/8/2023
KHTX | 2/2/2022 22:00z | 2/4/2022 01:00z | /import/level_1_archive/zbiggs/VPRC_Testing/KHTX_20220202_22z_to_20220204_01z/Level_II |  | stratiform | 20230526_131854 ISDP fix for R(A) with qperate 9R1 |  | /import/level_1_archive/zbiggs/RofA_ISDP_Fix/KHTX_20220202_22z_to_20220204_01z/Level_III/9R1_PhiDP7_PIA9.3 |  |  | 53 | VPRC = OFF | Done | Lnx064, orpg8, 2x, 8/18/23 @ 17:26 RM |  | Duplicated first hour of model data |  |  |  | Model Enhanced | Tropical | MetSignal - ON, R(A) - ON |  | 80 |  | 80
KHTX | 3/8/2022 11:00z | 3/9/2022 14:00z | /import/level_1_archive/zbiggs/VPRC_Testing/KHTX_20220308_11z_to_20220309_14z/Level_II |  | strat/conv | B23 GIT Repository 20230526_131854 |  | /import/level_1_archive/zbiggs/RofA_ISDP_Fix/KHTX_20220308_11z_to_20220309_14z/Level_III/baseline |  |  | 54 | VPRC = OFF | Done | lnx042, orpg6, 1.5x, 7/11/23 @ 16:19 PM |  | Duplicated first hour of model data |  |  |  | Model Enhanced | Tropical | MetSignal - ON |  | 64 |  | 64 | Done 8/8/2023
KHTX | 3/8/2022 11:00z | 3/9/2022 14:00z | /import/level_1_archive/zbiggs/VPRC_Testing/KHTX_20220308_11z_to_20220309_14z/Level_II |  | strat/conv | 20230526_131854 ISDP fix for R(A) with qperate 9R1 |  | /import/level_1_archive/zbiggs/RofA_ISDP_Fix/KHTX_20220308_11z_to_20220309_14z/Level_III/9R1_PhiDP7_PIA9.3 |  |  | 54 | VPRC = OFF | Done | Lnx064, orpg9, 2x, 8/18/23 @ 17:17 RM |  | Duplicated first hour of model data |  |  |  | Model Enhanced | Tropical | MetSignal - ON, R(A) - ON |  | 64 |  | 64 | Done 8/8/2023
KHTX | 3/22/2022 10:00z | 3/23/2022 13:00z | /import/level_1_archive/zbiggs/VPRC_Testing/KHTX_20220322_10z_to_20220323_13z/Level_II |  | Convective | B23 GIT Repository 20230526_131854 |  | /import/level_1_archive/zbiggs/RofA_ISDP_Fix/KHTX_20220322_10z_to_20220323_13z/Level_III/baseline |  |  | 51 | VPRC = OFF | Done: | lnx063, orpg3, 1.5x, 7/11/23 @ 16:36 PM |  | Duplicated first hour of model data |  |  |  | Model Enhanced | Tropical | MetSignal - ON |  | 105 |  | 105 | Done August 8th 2023
KHTX | 3/22/2022 10:00z | 3/23/2022 13:00z | /import/level_1_archive/zbiggs/VPRC_Testing/KHTX_20220322_10z_to_20220323_13z/Level_II |  | Convective | 20230526_131854 ISDP fix for R(A) with qperate 9R1 |  | /import/level_1_archive/zbiggs/RofA_ISDP_Fix/KHTX_20220322_10z_to_20220323_13z/Level_III/9R1_PhiDP7_PIA9.3 |  |  | 51 | VPRC = OFF | Done | Lnx041, orpg2, 2x, 8/18/23 @ 17:10 RM |  | Duplicated first hour of model data |  |  |  | Model Enhanced | Tropical | MetSignal - ON, R(A) - ON |  | 105 |  | 105
KILX | 10/24/2021 10:00z | 10/25/2021 13:00z | /import/level_1_archive/zbiggs/VPRC_Testing/KILX_20211024_10z_to_20211025_13z/Level_II |  | Convective | B23 GIT Repository 20230526_131854 |  | /import/level_1_archive/zbiggs/RofA_ISDP_Fix/KILX_20211024_10z_to_20211025_13z/Level_III/baseline |  |  | 63 | VPRC = OFF | Done. | lnx063, orpg6, 1.5x, 7/11/23 @ 17:00 PM |  | Duplicated first hour of model data |  |  |  | Model Enhanced | Tropical | MetSignal - ON |  | 145 |  | 145 | Done August 8th 2023
KILX | 10/24/2021 10:00z | 10/25/2021 13:00z | /import/level_1_archive/zbiggs/VPRC_Testing/KILX_20211024_10z_to_20211025_13z/Level_II |  | Convective | 20230526_131854 ISDP fix for R(A) with qperate 9R1 |  | /import/level_1_archive/zbiggs/RofA_ISDP_Fix/KILX_20211024_10z_to_20211025_13z/Level_III/9R1_PhiDP7_PIA9.3 |  |  | 63 | VPRC = OFF | Done | Lnx041, orpg3, 2x, 8/18/23 @ 17:01 RM |  | Duplicated first hour of model data |  |  |  | Model Enhanced | Tropical | MetSignal - ON, R(A) - ON |  | 145 |  | 145
KILX | 10/27/2021 22:00z | 10/29/2021 01:00z | /import/level_1_archive/zbiggs/VPRC_Testing/KILX_20211027_22z_to_20211029_01z/Level_II |  | stratiform | B23 GIT Repository 20230526_131854 |  | /import/level_1_archive/zbiggs/RofA_ISDP_Fix/KILX_20211027_22z_to_20211029_01z/Level_III/baseline |  |  | 64 | VPRC = OFF | Done | lnx064, orpg7, 1.5x, 7/11/23 @ 17:24 PM |  | Duplicated first hour of model data |  |  |  | Model Enhanced | Tropical | MetSignal - ON |  | 112 |  | 112 | Done August 8th 2023
KILX | 10/27/2021 22:00z | 10/29/2021 01:00z | /import/level_1_archive/zbiggs/VPRC_Testing/KILX_20211027_22z_to_20211029_01z/Level_II |  | stratiform | 20230526_131854 ISDP fix for R(A) with qperate 9R1 |  | /import/level_1_archive/zbiggs/RofA_ISDP_Fix/KILX_20211027_22z_to_20211029_01z/Level_III/9R1_PhiDP7_PIA9.3 |  |  | 64 | VPRC = OFF | Done. | Lnx041, orpg4, 2x, 8/18/23 @ 16:43 RM |  | Duplicated first hour of model data |  |  |  | Model Enhanced | Tropical | MetSignal - ON, R(A) - ON |  | 112 |  | 112
KINX | 10/13/2021 10:00z | 10/14/2021 13:00z | /import/level_1_archive/zbiggs/VPRC_Testing/KINX_20211013_10z_to_20211014_13z/Level_II |  | Squall Line, Heavy | B23 GIT Repository 20230526_131854 |  | /import/level_1_archive/zbiggs/RofA_ISDP_Fix/KINX_20211013_10z_to_20211014_13z/Level_III/baseline |  |  | 69 | VPRC = OFF | Done | lnx064, orpg9, 1.5x, 7/12/23 @ 13:17 PM |  | Duplicated first hour of model data |  |  |  | Model Enhanced | Tropical | MetSignal - ON |  | 128 |  | 128 | Done August 8th 2023
KINX | 10/13/2021 10:00z | 10/14/2021 13:00z | /import/level_1_archive/zbiggs/VPRC_Testing/KINX_20211013_10z_to_20211014_13z/Level_II |  | Squall Line, Heavy | 20230526_131854 ISDP fix for R(A) with qperate 9R1 |  | /import/level_1_archive/zbiggs/RofA_ISDP_Fix/KINX_20211013_10z_to_20211014_13z/Level_III/9R1_PhiDP7_PIA9.3 |  |  | 69 | VPRC = OFF | Done | Lnx036, orpg0, 2x, 8/21/23 @ 16:06 RM |  | Duplicated first hour of model data |  |  |  | Model Enhanced | Tropical | MetSignal - ON, R(A) - ON |  | 128 |  | 128
KINX | 3/21/2022 10:00z | 3/22/2022 13:00z | /import/level_1_archive/zbiggs/VPRC_Testing/KINX_20220321_10z_to_20220322_13z/Level_II |  | Convective, ML Discontinuity | B23 GIT Repository 20230526_131854 |  | /import/level_1_archive/zbiggs/RofA_ISDP_Fix/KINX_20220321_10z_to_20220322_13z/Level_III/baseline |  |  | 63 | VPRC = OFF | Done | lnx065, orpg1, 1.5x, 7/12/23 @ 13:29 PM |  | Playback starts one hour earlier than needed, forcing environmental data set based on Level 2 Model Data. |  |  |  | Model Enhanced | Tropical | MetSignal - ON |  |  |  |  | Cases might need to be viewed and re looked at
KINX | 3/21/2022 10:00z | 3/22/2022 13:00z | /import/level_1_archive/zbiggs/VPRC_Testing/KINX_20220321_10z_to_20220322_13z/Level_II |  | Convective, ML Discontinuity | 20230526_131854 ISDP fix for R(A) with qperate 9R1 |  | /import/level_1_archive/zbiggs/RofA_ISDP_Fix/KINX_20220321_10z_to_20220322_13z/Level_III/9R1_PhiDP7_PIA9.3 |  |  | 63 | VPRC = OFF | Done | Lnx068, orpg0, 2x, 8/18/23 @ 16:26 RM |  | Playback starts one hour earlier than needed, forcing environmental data set based on Level 2 Model Data. |  |  |  | Model Enhanced | Tropical | MetSignal - ON, R(A) - ON
KIWX | 12/5/2021 10:00z | 12/6/2021 13:00z | /import/level_1_archive/zbiggs/VPRC_Testing/KIWX_20211205_10z_to_20211206_13z/Level_II |  | strat/conv | B23 GIT Repository 20230526_131854 |  | /import/level_1_archive/zbiggs/RofA_ISDP_Fix/KIWX_20211205_10z_to_20211206_13z/Level_III/baseline |  |  | 62 | VPRC = OFF | Done | lnx065, orpg3, 1.5x, 7/12/23 @ 13:40 PM |  | Duplicated first hour of model data |  |  |  | Model Enhanced | Tropical | MetSignal - ON |  | 92 |  | 92 | Done August 8th 2023
KIWX | 12/5/2021 10:00z | 12/6/2021 13:00z | /import/level_1_archive/zbiggs/VPRC_Testing/KIWX_20211205_10z_to_20211206_13z/Level_II |  | strat/conv | 20230526_131854 ISDP fix for R(A) with qperate 9R1 |  | /import/level_1_archive/zbiggs/RofA_ISDP_Fix/KIWX_20211205_10z_to_20211206_13z/Level_III/9R1_PhiDP7_PIA9.3 |  |  | 62 | VPRC = OFF | Done but no capture | Lnx068, orpg2, 2x, 8/18/23 @ 16:18 RM |  | Duplicated first hour of model data |  |  |  | Model Enhanced | Tropical | MetSignal - ON, R(A) - ON |  | 92 |  | 92
KJGX | 1/2/2022 10:00z | 1/3/2022 13:00z | /import/level_1_archive/zbiggs/VPRC_Testing/KJGX_20220102_10z_to_20220103_13z/Level_II |  | Convective | B23 GIT Repository 20230526_131854 |  | /import/level_1_archive/zbiggs/RofA_ISDP_Fix/KJGX_20220102_10z_to_20220103_13z/Level_III/baseline |  |  | 74 | VPRC = OFF | Done | lnx028, orpg2, 1.5x, 7/12/23 @ 14:20 PM |  | Duplicated first hour of model data |  |  |  | Model Enhanced | Tropical | MetSignal - ON |  | 129 |  | 129 | Done August 8th 2023
KJGX | 1/2/2022 10:00z | 1/3/2022 13:00z | /import/level_1_archive/zbiggs/VPRC_Testing/KJGX_20220102_10z_to_20220103_13z/Level_II |  | Convective | 20230526_131854 ISDP fix for R(A) with qperate 9R1 |  | /import/level_1_archive/zbiggs/RofA_ISDP_Fix/KJGX_20220102_10z_to_20220103_13z/Level_III/9R1_PhiDP7_PIA9.3 |  |  | 74 | VPRC = OFF | Done | Lnx068, orpg1, 2x, 8/18/23 @ 16:03 RM |  | Duplicated first hour of model data |  |  |  | Model Enhanced | Tropical | MetSignal - ON, R(A) - ON |  | 129 |  | 129
KJGX | 2/3/2022 10:00z | 2/4/2022 13:00z | /import/level_1_archive/zbiggs/VPRC_Testing/KJGX_20220203_10z_to_20220204_13z/Level_II |  | Convective | B23 GIT Repository 20230526_131854 |  | /import/level_1_archive/zbiggs/RofA_ISDP_Fix/KJGX_20220203_10z_to_20220204_13z/Level_III/baseline |  |  | 62 | VPRC = OFF | Done | lnx028, orpg4, 1.5x, 7/12/23 @ 14:31 PM |  | Duplicated first hour of model data |  |  |  | Model Enhanced | Tropical | MetSignal - ON |  | 120 |  | 120 | Done August 8th 2023
KJGX | 2/3/2022 10:00z | 2/4/2022 13:00z | /import/level_1_archive/zbiggs/VPRC_Testing/KJGX_20220203_10z_to_20220204_13z/Level_II |  | Convective | 20230526_131854 ISDP fix for R(A) with qperate 9R1 |  | /import/level_1_archive/zbiggs/RofA_ISDP_Fix/KJGX_20220203_10z_to_20220204_13z/Level_III/9R1_PhiDP7_PIA9.3 |  |  | 62 | VPRC = OFF | Done | Lnx068, orpg3, 2x, 8/18/23 @ 15:44 RM |  | Duplicated first hour of model data |  |  |  | Model Enhanced | Tropical | MetSignal - ON, R(A) - ON |  | 120 |  | 120
KJGX | 2/4/2022 10:00z | 2/5/2022 13:00z | /import/level_1_archive/zbiggs/VPRC_Testing/KJGX_20220204_10z_to_20220205_13z/Level_II |  | strat/conv | B23 GIT Repository 20230526_131854 |  | /import/level_1_archive/zbiggs/RofA_ISDP_Fix/KJGX_20220204_10z_to_20220205_13z/Level_III/baseline |  |  | 64 | VPRC = OFF | Done | lnx040, orpg1, 1.5x, 7/12/23 @ 14:55 PM |  | Duplicated first hour of model data |  |  |  | Model Enhanced | Tropical | MetSignal - ON |  | 120 |  | 120 | Done August 7th 2023
KJGX | 2/4/2022 10:00z | 2/5/2022 13:00z | /import/level_1_archive/zbiggs/VPRC_Testing/KJGX_20220204_10z_to_20220205_13z/Level_II |  | strat/conv | 20230526_131854 ISDP fix for R(A) with qperate 9R1 |  | /import/level_1_archive/zbiggs/RofA_ISDP_Fix/KJGX_20220204_10z_to_20220205_13z/Level_III/9R1_PhiDP7_PIA9.3 |  |  | 64 | VPRC = OFF | Done | Lnx042, orpg6, 2.0x, 8/18/23 @ 15:38 RM |  | Duplicated first hour of model data | cd |  |  | Model Enhanced | Tropical | MetSignal - ON, R(A) - ON |  | 120 |  | 120
KJGX | 3/18/2022 09:00z | 3/19/2022 12:00z | /import/level_1_archive/zbiggs/VPRC_Testing/KJGX_20220318_09z_to_20220319_12z/Level_II |  | Convective, Bright Band | B23 GIT Repository 20230526_131854 |  | /import/level_1_archive/zbiggs/RofA_ISDP_Fix/KJGX_20220318_09z_to_20220319_12z/Level_III/baseline |  |  | 61 | VPRC = OFF | Done Use R(A) gate of 7 and PIA 9.3 for baseline playbacks | lnx028, orpg2, 1.5x, 7/13/23 @ 13:26 BB |  | Duplicated first hour of model data |  |  |  | Model Enhanced | Tropical | MetSignal - ON |  | 97 |  | 97 | Done August 7th 2023
KJGX | 3/18/2022 09:00z | 3/19/2022 12:00z | /import/level_1_archive/zbiggs/VPRC_Testing/KJGX_20220318_09z_to_20220319_12z/Level_II |  | Convective, Bright Band | 20230526_131854 ISDP fix for R(A) with qperate 9R1 |  | /import/level_1_archive/zbiggs/RofA_ISDP_Fix/KJGX_20220318_09z_to_20220319_12z/Level_III/9R1_PhiDP7_PIA9.3 |  |  | 61 | VPRC = OFF | Done but no capture | Lnx042, orpg2, 2.0x, 8/18/23 @ 03:18 RM |  | Duplicated first hour of model data |  |  |  | Model Enhanced | Tropical | MetSignal - ON, R(A) - ON |  | 97 |  | 97
KLOT | 10/28/2021 10:00z | 10/29/2021 13:00z | /import/level_1_archive/zbiggs/VPRC_Testing/KLOT_20211028_10z_to_20211029_13z/Level_II |  | stratiform | B23 GIT Repository 20230526_131854 |  | /import/level_1_archive/zbiggs/RofA_ISDP_Fix/KLOT_20211028_10z_to_20211029_13z/Level_III/baseline |  |  | 56 | VPRC = OFF | Done Use R(A) gate of 7 and PIA 9.3 for baseline playbacks | lnx028, orpg4, 1.5x, 7/13/23 @ 13:32 BB |  | Duplicated first hour of model data |  |  |  | Model Enhanced | Tropical | MetSignal - ON |  | 120 |  | 120 | Done August 7th 2023
KLOT | 10/28/2021 10:00z | 10/29/2021 13:00z | /import/level_1_archive/zbiggs/VPRC_Testing/KLOT_20211028_10z_to_20211029_13z/Level_II |  | stratiform | 20230526_131854 ISDP fix for R(A) with qperate 9R1 |  | /import/level_1_archive/zbiggs/RofA_ISDP_Fix/KLOT_20211028_10z_to_20211029_13z/Level_III/9R1_PhiDP7_PIA9.3 |  |  | 56 | VPRC = OFF | Done | Lnx042, orpg4, 2.0x,8/18/23 @ 15:08 RM |  | Duplicated first hour of model data |  |  |  | Model Enhanced | Tropical | MetSignal - ON, R(A) - ON |  | 120 |  | 120
KLOT | 3/18/2022 10:00z | 3/19/2022 13:00z | /import/level_1_archive/zbiggs/VPRC_Testing/KLOT_20220318_10z_to_20220319_13z/Level_II |  | strat/conv | B23 GIT Repository 20230526_131854 |  | /import/level_1_archive/zbiggs/RofA_ISDP_Fix/KLOT_20220318_10z_to_20220319_13z/Level_III/baseline |  |  | 64 | VPRC = OFF | Running Use R(A) gate of 7 and PIA 9.3 for baseline playbacks | lnx040, orpg1, 1.5x, 7/13/23 @ 13:38 BB |  | Duplicated first hour of model data |  |  |  | Model Enhanced | Tropical | MetSignal - ON |  | 80 |  | 80 | Done August 7th 2023
KLOT | 3/18/2022 10:00z | 3/19/2022 13:00z | /import/level_1_archive/zbiggs/VPRC_Testing/KLOT_20220318_10z_to_20220319_13z/Level_II |  | strat/conv | 20230526_131854 ISDP fix for R(A) with qperate 9R1 |  | /import/level_1_archive/zbiggs/RofA_ISDP_Fix/KLOT_20220318_10z_to_20220319_13z/Level_III/9R1_PhiDP7_PIA9.3 |  |  | 64 | VPRC = OFF | Done | Lnx042, orpg3, 2.0x, 8/18/23 @ 14:55 RM |  | Duplicated first hour of model data |  |  |  | Model Enhanced | Tropical | MetSignal - ON, R(A) - ON |  | 80 |  | 80
KLSX | 3/30/2022 10:00z | 3/31/2022 13:00z | /import/level_1_archive/zbiggs/VPRC_Testing/KLSX_20220330_10z_to_20220331_13z/Level_II |  | strat/conv | B23 GIT Repository 20230526_131854 |  | /import/level_1_archive/zbiggs/RofA_ISDP_Fix/KLSX_20220330_10z_to_20220331_13z/Level_III/baseline |  |  | 60 | VPRC = OFF | Done Use R(A) gate of 7 and PIA 9.3 for baseline playbacks | lnx040, orpg3, 1.5x, 7/13/23 @ 13:44 BB |  | Duplicated first hour of model data |  |  |  | Model Enhanced | Tropical | MetSignal - ON |  | 113 |  | 113 | Done August 7th 2023
KLSX | 3/30/2022 10:00z | 3/31/2022 13:00z | /import/level_1_archive/zbiggs/VPRC_Testing/KLSX_20220330_10z_to_20220331_13z/Level_II |  | strat/conv | 20230526_131854 ISDP fix for R(A) with qperate 9R1 |  | /import/level_1_archive/zbiggs/RofA_ISDP_Fix/KLSX_20220330_10z_to_20220331_13z/Level_III/9R1_PhiDP7_PIA9.3 |  |  | 60 | VPRC = OFF | Done | Lnx036, orpg1, 2x, 8/21/23 @ 12:54 BB |  | Duplicated first hour of model data |  |  |  | Model Enhanced | Tropical | MetSignal - ON, R(A) - ON |  | 113 |  | 113
KLSX | 3/21/2022 10:00z | 3/22/2022 13:00z | /import/level_1_archive/zbiggs/VPRC_Testing/KLSX_20220321_10z_to_20220322_13z/Level_II |  | strat/conv, Bright Band | B23 GIT Repository 20230526_131854 |  | /import/level_1_archive/zbiggs/RofA_ISDP_Fix/KLSX_20220321_10z_to_20220322_13z/Level_III/baseline |  |  | 60 | VPRC = OFF | Done Use R(A) gate of 7 and PIA 9.3 for baseline playbacks | lnx041, orpg3, 1.5x, 7/13/23 @ 13:54 BB |  | Duplicated first hour of model data |  |  |  | Model Enhanced | Tropical | MetSignal - ON |  | 72 |  | 72 | Done August 7th 2023 but double check
KLSX | 3/21/2022 10:00z | 3/22/2022 13:00z | /import/level_1_archive/zbiggs/VPRC_Testing/KLSX_20220321_10z_to_20220322_13z/Level_II |  | strat/conv, Bright Band | 20230526_131854 ISDP fix for R(A) with qperate 9R1 |  | /import/level_1_archive/zbiggs/RofA_ISDP_Fix/KLSX_20220321_10z_to_20220322_13z/Level_III/9R1_PhiDP7_PIA9.3 |  |  | 60 | VPRC = OFF | Done | Lnx036, orpg2, 2x, 8/21/23 @ 13:01 BB |  | Duplicated first hour of model data |  |  |  | Model Enhanced | Tropical | MetSignal - ON, R(A) - ON |  | 72 |  | 72
KLVX | 12/28/2021 10:00z | 12/29/2021 13:00z | /import/level_1_archive/zbiggs/VPRC_Testing/KLVX_20211228_10z_to_20211229_13z/Level_II |  | stratiform, ML Discontinuity | B23 GIT Repository 20230526_131854 |  | /import/level_1_archive/zbiggs/RofA_ISDP_Fix/KLVX_20211228_10z_to_20211229_13z/Level_III/baseline |  |  | 45 | VPRC = OFF | Done Use R(A) gate of 7 and PIA 9.3 for baseline playbacks | lnx041, orpg6, 1.5x, 7/13/23 @ 13:58 BB |  | Duplicated first hour of model data |  |  |  | Model Enhanced | Tropical | MetSignal - ON |  | 105 |  | 105 | No Rain Guage Matches
KLVX | 12/28/2021 10:00z | 12/29/2021 13:00z | /import/level_1_archive/zbiggs/VPRC_Testing/KLVX_20211228_10z_to_20211229_13z/Level_II |  | stratiform, ML Discontinuity | 20230526_131854 ISDP fix for R(A) with qperate 9R1 |  | /import/level_1_archive/zbiggs/RofA_ISDP_Fix/KLVX_20211228_10z_to_20211229_13z/Level_III/9R1_PhiDP7_PIA9.3 |  |  | 45 | VPRC = OFF | Done | Lnx063, orpg6, 2x, 8/21/23 @ 13:10 BB |  | Duplicated first hour of model data |  |  |  | Model Enhanced | Tropical | MetSignal - ON, R(A) - ON |  | 105 |  | 105
KLZK | 12/31/2021 10:00z | 1/1/2022 13:00z | /import/level_1_archive/zbiggs/VPRC_Testing/KLZK_20211231_10z_to_20220101_13z/Level_II |  | strat/conv, ML Discontinuity | B23 GIT Repository 20230526_131854 |  | /import/level_1_archive/zbiggs/RofA_ISDP_Fix/KLZK_20211231_10z_to_20220101_13z/Level_III/baseline |  |  | 62 | VPRC = OFF | Done Use R(A) gate of 7 and PIA 9.3 for baseline playbacks | lnx042, orpg3, 1.5x, 7/13/23 @ 14:03 BB |  | Duplicated first hour of model data |  |  |  | Model Enhanced | Tropical | MetSignal - ON |  | 110 |  | 110 | Done August 7th 2023
KLZK | 12/31/2021 10:00z | 1/1/2022 13:00z | /import/level_1_archive/zbiggs/VPRC_Testing/KLZK_20211231_10z_to_20220101_13z/Level_II |  | strat/conv, ML Discontinuity | 20230526_131854 ISDP fix for R(A) with qperate 9R1 |  | /import/level_1_archive/zbiggs/RofA_ISDP_Fix/KLZK_20211231_10z_to_20220101_13z/Level_III/9R1_PhiDP7_PIA9.3 |  |  | 62 | VPRC = OFF | Done | Lnx064, orpg8, 2x, 8/21/23 @ 13:14 BB |  | Duplicated first hour of model data |  |  |  | Model Enhanced | Tropical | MetSignal - ON, R(A) - ON |  | 110 |  | 110
KMKX | 10/7/2021 10:00z | 10/8/2021 13:00z | /import/level_1_archive/zbiggs/VPRC_Testing/KMKX_20211007_10z_to_20211008_13z/Level_II |  | Convective | B23 GIT Repository 20230526_131854 |  | /import/level_1_archive/zbiggs/RofA_ISDP_Fix/KMKX_20211007_10z_to_20211008_13z/Level_III/baseline |  |  | 62 | VPRC = OFF | Done Use R(A) gate of 7 and PIA 9.3 for baseline playbacks | lnx042, orpg6, 1.5x, 7/13/23 @ 14:15 BB |  | Duplicated first hour of model data |  |  |  | Model Enhanced | Tropical | MetSignal - ON |  | 125 |  | 125 | Done August 7th 2023
KMKX | 10/7/2021 10:00z | 10/8/2021 13:00z | /import/level_1_archive/zbiggs/VPRC_Testing/KMKX_20211007_10z_to_20211008_13z/Level_II |  | Convective | 20230526_131854 ISDP fix for R(A) with qperate 9R1 |  | /import/level_1_archive/zbiggs/RofA_ISDP_Fix/KMKX_20211007_10z_to_20211008_13z/Level_III/9R1_PhiDP7_PIA9.3 |  |  | 62 | VPRC = OFF | Done, several hours of Level 2 files have the .arv2 suffix dropped. | Lnx064, orpg9, 2x, 8/22/23 @ 16:00 RM |  | Duplicated first hour of model data |  |  |  | Model Enhanced | Tropical | MetSignal - ON, R(A) - ON |  | 125 |  | 125
KMXX | 2/3/2022 11:00z | 2/4/2022 14:00z | /import/level_1_archive/zbiggs/VPRC_Testing/KMXX_20220203_11z_to_20220204_14z/Level_II |  | strat/conv, ML Discontinuity | B23 GIT Repository 20230526_131854 |  | /import/level_1_archive/zbiggs/RofA_ISDP_Fix/KMXX_20220203_11z_to_20220204_14z/Level_III/baseline |  |  | 61 | VPRC = OFF | Running Use R(A) gate of 7 and PIA 9.3 for baseline playbacks | lnx063, orpg3, 1.5x, 7/13/23 @ 14:19 BB |  | Duplicated first hour of model data |  |  |  | Model Enhanced | Tropical | MetSignal - ON |  | 120 |  | 120 | Done August 7th 2023
KMXX | 2/3/2022 11:00z | 2/4/2022 14:00z | /import/level_1_archive/zbiggs/VPRC_Testing/KMXX_20220203_11z_to_20220204_14z/Level_II |  | strat/conv, ML Discontinuity | 20230526_131854 ISDP fix for R(A) with qperate 9R1 |  | /import/level_1_archive/zbiggs/RofA_ISDP_Fix/KMXX_20220203_11z_to_20220204_14z/Level_III/9R1_PhiDP7_PIA9.3 |  |  | 61 | VPRC = OFF | Done | Lnx041, orpg2, 2x, 8/21/23 @ 12:45 BB |  | Duplicated first hour of model data |  |  |  | Model Enhanced | Tropical | MetSignal - ON, R(A) - ON |  | 120 |  | 120
KNQA | 3/17/2022 16:00z | 3/18/2022 19:00z | /import/level_1_archive/zbiggs/VPRC_Testing/KNQA_20220317_16z_to_20220318_19z/Level_II |  | strat/conv, Birght Band | B23 GIT Repository 20230526_131854 |  | /import/level_1_archive/zbiggs/RofA_ISDP_Fix/KNQA_20220317_16z_to_20220318_19z/Level_III/baseline |  |  | 64 | VPRC = OFF | Done Use R(A) gate of 7 and PIA 9.3 for baseline playbacks | lnx063, orpg6, 1.5x, 7/13/23 @ 14:27 BB |  | Duplicated first hour of model data |  |  |  | Model Enhanced | Tropical | MetSignal - ON |  | 97 |  | 97 | Done August 7th 2023
KNQA | 3/17/2022 16:00z | 3/18/2022 19:00z | /import/level_1_archive/zbiggs/VPRC_Testing/KNQA_20220317_16z_to_20220318_19z/Level_II |  | strat/conv, Birght Band | 20230526_131854 ISDP fix for R(A) with qperate 9R1 |  | /import/level_1_archive/zbiggs/RofA_ISDP_Fix/KNQA_20220317_16z_to_20220318_19z/Level_III/9R1_PhiDP7_PIA9.3 |  |  | 64 | VPRC = OFF | Done | Lnx041, orpg3, 2x, 8/21/2023 @ 13:28 BB |  | Duplicated first hour of model data |  |  |  | Model Enhanced | Tropical | MetSignal - ON, R(A) - ON |  | 97 |  | 97
KNQA | 3/21/2022 20:00z | 3/22/2022 23:00z | /import/level_1_archive/zbiggs/VPRC_Testing/KNQA_20220321_20z_to_20220322_23z/Level_II |  | Convective, ML Discontinuity | B23 GIT Repository 20230526_131854 |  | /import/level_1_archive/zbiggs/RofA_ISDP_Fix/KNQA_20220321_20z_to_20220322_23z/Level_III/baseline |  |  | 66 | VPRC = OFF | Done Running Use R(A) gate of 7 and PIA 9.3 for baseline playbacks | lnx064, orpg7, 1.5x, 7/13/23 @ 14:34 BB |  | Duplicated first hour of model data |  |  |  | Model Enhanced | Tropical | MetSignal - ON |  | 113 |  | 113 | Done August 7th 2023
KNQA | 3/21/2022 20:00z | 3/22/2022 23:00z | /import/level_1_archive/zbiggs/VPRC_Testing/KNQA_20220321_20z_to_20220322_23z/Level_II |  | Convective, ML Discontinuity | 20230526_131854 ISDP fix for R(A) with qperate 9R1 |  | /import/level_1_archive/zbiggs/RofA_ISDP_Fix/KNQA_20220321_20z_to_20220322_23z/Level_III/9R1_PhiDP7_PIA9.3 |  |  | 66 | VPRC = OFF | Done | Lnx041, orpg4, 2x, 8/21/23 @ 15:53 RM |  | Duplicated first hour of model data |  |  |  | Model Enhanced | Tropical | MetSignal - ON, R(A) - ON |  | 113 |  | 113
KOHX | 1/15/2022 11:00z | 1/16/2022 14:00z | /import/level_1_archive/zbiggs/VPRC_Testing/KOHX_20220115_11z_to_20220116_14z/Level_II |  | stratiform, Intense bright band Mix of rain and snow and thus rain gauges maybe inaccurate | B23 GIT Repository 20230526_131854 |  | /import/level_1_archive/zbiggs/RofA_ISDP_Fix/KOHX_20220115_11z_to_20220116_14z/Level_III/baseline |  |  | 45 | VPRC = OFF | Done Use R(A) gate of 7 and PIA 9.3 for baseline playbacks | lnx064, orpg9, 1.5x, 7/13/23 @ 14:42 BB |  | Duplicated first hour of model data |  |  |  | Model Enhanced | Tropical | MetSignal - ON |  | 0 |  | 0
KOHX | 1/15/2022 11:00z | 1/16/2022 14:00z | /import/level_1_archive/zbiggs/VPRC_Testing/KOHX_20220115_11z_to_20220116_14z/Level_II |  | stratiform, Intense bright band Mix of rain and snow and thus rain gauges maybe inaccurate | 20230526_131854 ISDP fix for R(A) with qperate 9R1 |  | /import/level_1_archive/zbiggs/RofA_ISDP_Fix/KOHX_20220115_11z_to_20220116_14z/Level_III/9R1_PhiDP7_PIA9.3 |  |  | 45 | VPRC = OFF | Done, but lnx068 froze and capture may be partial | Lnx068, orpg0, 2x, 8/21/23 @ 15:45 RM |  | Duplicated first hour of model data |  |  |  | Model Enhanced | Tropical | MetSignal - ON, R(A) - ON |  | 0 |  | 0
KOHX | 1/16/2022 11:00z | 1/17/2022 14:00z | /import/level_1_archive/zbiggs/VPRC_Testing/KOHX_20220116_11z_to_20220117_14z/Level_II |  | stratiform, Intense bright band This was a mostly snow event | B23 GIT Repository 20230526_131854 |  | /import/level_1_archive/zbiggs/RofA_ISDP_Fix/KOHX_20220116_11z_to_20220117_14z/Level_III/baseline |  |  | 52 | VPRC = OFF | Done Use R(A) gate of 7 and PIA 9.3 for baseline playbacks | lnx065, orpg1, 1.5x, 7/13/23 @ 14:47 BB |  | Duplicated first hour of model data |  |  |  | Model Enhanced | Tropical | MetSignal - ON |  | 0 |  | 0
KOHX | 1/16/2022 11:00z | 1/17/2022 14:00z | /import/level_1_archive/zbiggs/VPRC_Testing/KOHX_20220116_11z_to_20220117_14z/Level_II |  | stratiform, Intense bright band This was a mostly snow event | 20230526_131854 ISDP fix for R(A) with qperate 9R1 |  | /import/level_1_archive/zbiggs/RofA_ISDP_Fix/KOHX_20220116_11z_to_20220117_14z/Level_III/9R1_PhiDP7_PIA9.3 |  |  | 52 | VPRC = OFF | Done, but lnx068 froze and capture may be partial | Lnx068, orpg2, 2x, 8/21/23 @ 15:35 RM |  | Duplicated first hour of model data |  |  |  | Model Enhanced | Tropical | MetSignal - ON, R(A) - ON |  | 0 |  | 0
KOHX | 2/24/2022 11:00z | 2/25/2022 14:00z | /import/level_1_archive/zbiggs/VPRC_Testing/KOHX_20220224_11z_to_20220225_14z/Level_II |  | strat/conv, ML Discontinuity | B23 GIT Repository 20230526_131854 |  | /import/level_1_archive/zbiggs/RofA_ISDP_Fix/KOHX_20220224_11z_to_20220225_14z/Level_III/baseline |  |  | 50 | VPRC = OFF | Done Use R(A) gate of 7 and PIA 9.3 for baseline playbacks | lnx065, orpg3, 1.5x, 7/13/23 @ 14:53 BB |  | Duplicated first hour of model data |  |  |  | Model Enhanced | Tropical | MetSignal - ON |  | 121 |  | 121 | Done August 7th 2023
KOHX | 2/24/2022 11:00z | 2/25/2022 14:00z | /import/level_1_archive/zbiggs/VPRC_Testing/KOHX_20220224_11z_to_20220225_14z/Level_II |  | strat/conv, ML Discontinuity | 20230526_131854 ISDP fix for R(A) with qperate 9R1 |  | /import/level_1_archive/zbiggs/RofA_ISDP_Fix/KOHX_20220224_11z_to_20220225_14z/Level_III/9R1_PhiDP7_PIA9.3 |  |  | 50 | VPRC = OFF | Done | Lnx065, orpg8, 2.0x, 8/21/23 @ 15:27 RM |  | Duplicated first hour of model data |  |  |  | Model Enhanced | Tropical | MetSignal - ON, R(A) - ON |  | 121 |  | 121
KPBZ | 3/6/2022 10:00z | 3/7/2022 13:00z | /import/level_1_archive/zbiggs/VPRC_Testing/KPBZ_20220306_10z_to_20220307_13z/Level_II |  | strat/conv, ML Discontinuity | B23 GIT Repository 20230526_131854 |  | /import/level_1_archive/zbiggs/RofA_ISDP_Fix/KPBZ_20220306_10z_to_20220307_13z/Level_III/baseline |  |  | 54 | VPRC = OFF | Done | lnx042, orpg3, 1.5x, 7/14/23 @ 16:03 BB |  | Duplicated first hour of model data |  |  |  | Model Enhanced | Tropical | MetSignal - ON |  | 93 |  | 93
KPBZ | 3/6/2022 10:00z | 3/7/2022 13:00z | /import/level_1_archive/zbiggs/VPRC_Testing/KPBZ_20220306_10z_to_20220307_13z/Level_II |  | strat/conv, ML Discontinuity | 20230526_131854 ISDP fix for R(A) with qperate 9R1 |  | /import/level_1_archive/zbiggs/RofA_ISDP_Fix/KPBZ_20220306_10z_to_20220307_13z/Level_III/9R1_PhiDP7_PIA9.3 |  |  | 54 | VPRC = OFF | Done | Lnx065, orpg7, 2x, 8/21/23 @ 15:19 RM |  | Duplicated first hour of model data |  |  |  | Model Enhanced | Tropical | MetSignal - ON, R(A) - ON |  | 93 |  | 93
KPBZ | 3/7/2022 10:00z | 3/8/2022 13:00z | /import/level_1_archive/zbiggs/VPRC_Testing/KPBZ_20220307_10z_to_20220308_13z/Level_II |  | strat/conv, ML Discontinuity | B23 GIT Repository 20230526_131854 |  | /import/level_1_archive/zbiggs/RofA_ISDP_Fix/KPBZ_20220307_10z_to_20220308_13z/Level_III/baseline |  |  | 54 | VPRC = OFF | Done | lnx042, orpg6, 1.5x, 7/14/23 @ 16:12 BB |  | Duplicated first hour of model data |  |  |  | Model Enhanced | Tropical | MetSignal - ON |  | 93 |  | 93 | Done August 4th 2023
KPBZ | 3/7/2022 10:00z | 3/8/2022 13:00z | /import/level_1_archive/zbiggs/VPRC_Testing/KPBZ_20220307_10z_to_20220308_13z/Level_II |  | strat/conv, ML Discontinuity | 20230526_131854 ISDP fix for R(A) with qperate 9R1 |  | /import/level_1_archive/zbiggs/RofA_ISDP_Fix/KPBZ_20220307_10z_to_20220308_13z/Level_III/9R1_PhiDP7_PIA9.3 |  |  | 54 | VPRC = OFF | Done | Lnx065, orpg9, 2x, 8/21/23 @ 15:06 RM |  | Duplicated first hour of model data |  |  |  | Model Enhanced | Tropical | MetSignal - ON, R(A) - ON |  | 93 |  | 93
KRTX | 2/27/2022 13:00z | 2/28/2022 16:00z | /import/level_1_archive/zbiggs/VPRC_Testing/KRTX_20220227_13z_to_20220228_16z/Level_II |  | stratiform, Birght Band Likely some snow | B23 GIT Repository 20230526_131854 |  | /import/level_1_archive/zbiggs/RofA_ISDP_Fix/KRTX_20220227_13z_to_20220228_16z/Level_III/baseline |  |  | 55 | VPRC = OFF | Done | lnx028, orpg2, 1.5x, 7/14/23 @ 16:21 BB |  | Duplicated first hour of model data |  |  |  | Model Enhanced | Tropical | MetSignal - ON |  | 88 |  | 88 | Done August 4th 2023
KRTX | 2/27/2022 13:00z | 2/28/2022 16:00z | /import/level_1_archive/zbiggs/VPRC_Testing/KRTX_20220227_13z_to_20220228_16z/Level_II |  | stratiform, Birght Band Likely some snow | 20230526_131854 ISDP fix for R(A) with qperate 9R1 |  | /import/level_1_archive/zbiggs/RofA_ISDP_Fix/KRTX_20220227_13z_to_20220228_16z/Level_III/9R1_PhiDP7_PIA9.3 |  |  | 55 | VPRC = OFF | Done, but lnx068 froze and capture may be partial | Lnx068, orpg1, 2x, 8/21/23 @ 14:58 RM |  | Duplicated first hour of model data |  |  |  | Model Enhanced | Tropical | MetSignal - ON, R(A) - ON |  | 88 |  | 88
KSGF | 3/21/2022 10:00z | 3/22/2022 13:00z | /import/level_1_archive/zbiggs/VPRC_Testing/KSGF_20220321_10z_to_20220322_13z/Level_II |  | strat/conv, Bright Band | B23 GIT Repository 20230526_131854 |  | /import/level_1_archive/zbiggs/RofA_ISDP_Fix/KSGF_20220321_10z_to_20220322_13z/Level_III/baseline |  |  | 69 | VPRC = OFF | Done Use R(A) gate of 7 and PIA 9.3 for baseline playbacks | lnx028, orpg4, 1.5x, 7/14/23 @ 16:29 BB |  | Duplicated first hour of model data |  |  |  | Model Enhanced | Tropical | MetSignal - ON |  | 100 |  | 100 | Done August 4th 2023
KSGF | 3/21/2022 10:00z | 3/22/2022 13:00z | /import/level_1_archive/zbiggs/VPRC_Testing/KSGF_20220321_10z_to_20220322_13z/Level_II |  | strat/conv, Bright Band | 20230526_131854 ISDP fix for R(A) with qperate 9R1 |  | /import/level_1_archive/zbiggs/RofA_ISDP_Fix/KSGF_20220321_10z_to_20220322_13z/Level_III/9R1_PhiDP7_PIA9.3 |  |  | 69 | VPRC = OFF | Done, but lnx068 froze and capture may be partial | Lnx068, orpg3, 2x, 8/21/23 @ 14:38 RM |  | Duplicated first hour of model data |  |  |  | Model Enhanced | Tropical | MetSignal - ON, R(A) - ON |  | 100 |  | 100

## Warm Season 9R1_PhiDP25_PIA18.7
| Radar Site | Time Zone & DST or Std. Time | Playback Start Date & Time | Playback End Date & Time | Noise Variance | File Location Level-II Data (Linux) | Quality Check | LEM QPERATE file name | Comments | Build#, Version# | Zack's Printouts | File Location Level-III Products (Linux) | Linear Buffer | Est. ISDP pulled from ASP log, use with "show_isdp" command. | VPRC setting | Playback results comments | Linux Box & RPG # | Initialization Sounding Site(s), Date & Time | 0.0 °C Initial Height | -20.0 °C Initial Height | Melting Layer Source | DP QPE R(Z, ZDR) Relationship Note: this column was chaged to all Tropical and is different from the cases used in the R(A) alpha cases. | PPS R(Z) Relationship | Other Parameters (including MetSignal) | 0.5° Elev. Max. % Beam Blockage | Range from Radar Site to Melting Layer Base @Start Time (nm) | Range from Radar Site to Melting Layer Base @Start Time (km) | QPE vs Gauge Matlab Analysis | Max Range for R(A) usage (km)
| KAKQ | EST | 8/3/2020 10:00z | 8/4/2020 13:00z | 5/24/21 - 15:55 CH | /import/level_1_archive/apps/scastleberry/MRMS_WDSSII/Data/Level_II/KAKQ/20200803.1000_20200804.1300 | Data checked; no bad data |  | Hurricane Isaias | B23 GIT Repository 20230526_131854 |  | /import/level_1_archive/zbiggs/RofA_ISDP_Fix/KAKQ_20200803.1000_20200804.1300/Level_III/baseline |  | 46 | VPRC = OFF | Done, Re -ran due to Software build mixed up but seemed to run well | Lnx028, orpg2, 1.5x, 6/14/23 @ 10:32 BB | Model data duplicated as first file in Level II directory. RM 9/17/21 |  |  | Model Enhanced | Tropical |  | MetSignal = ON |  |  |  |  | 145
| KAKQ | EST | 8/3/2020 10:00z | 8/4/2020 13:00z | 5/24/21 - 15:55 CH | /import/level_1_archive/apps/scastleberry/MRMS_WDSSII/Data/Level_II/KAKQ/20200803.1000_20200804.1300 | Data checked; no bad data |  | Hurricane Isaias | 20230526_131854 ISDP fix for R(A) with qperate 9R1 |  | /import/level_1_archive/zbiggs/RofA_ISDP_Fix/KAKQ_20200803.1000_20200804.1300/Level_III/9R1_PhiDP25_PIA18.7 |  | 46 | VPRC = OFF | Done | Lnx042, orpg6, 2.0x, 8/21/23 @ 17:55 RM | Model data duplicated as first file in Level II directory. RM 9/17/21 |  |  | Model Enhanced | Tropical |  | MetSignal = ON |  |  |  |  | 145
| KAMA | CST | 3/12/2021 20:00z | 3/13/2021 21:00z | 5/24/21 - 14:52 CH | /import/level_1_archive/apps/scastleberry/MRMS_WDSSII/Data/Level_II/KAMA/20210312.2000_20210313.2100 | Data checked; no bad data |  | Continental Convection | B23 GIT Repository 20230526_131854 |  | /import/level_1_archive/zbiggs/RofA_ISDP_Fix/KAMA_20210312.2000_20210313.2100/Level_III/baseline |  | 61 | VPRC = OFF | Done, Re -ran due to Software build mixed up but seemed to run well | Lnx028, orpg4, 1.5x, 6/13/23 @ 10:53 BB | Model data duplicated as first file in Level II directory. RM 9/17/21 |  |  | Model Enhanced | Tropical |  | MetSignal = ON |  |  |  |  | 80
| KAMA | CST | 3/12/2021 20:00z | 3/13/2021 21:00z | 5/24/21 - 14:52 CH | /import/level_1_archive/apps/scastleberry/MRMS_WDSSII/Data/Level_II/KAMA/20210312.2000_20210313.2100 | Data checked; no bad data |  | Continental Convection | 20230526_131854 ISDP fix for R(A) with qperate 9R1 |  | /import/level_1_archive/zbiggs/RofA_ISDP_Fix/KAMA_20210312.2000_20210313.2100/Level_III/9R1_PhiDP25_PIA18.7 |  | 61 | VPRC = OFF | Done | Lnx042, orpg2, 2.0x, 8/22/23 @ 14:45 BB | Model data duplicated as first file in Level II directory. RM 9/17/21 |  |  | Model Enhanced | Tropical |  | MetSignal = ON |  |  |  |  | 80
| KAMA | CST | 3/13/2021 20:00z | 3/14/2021 21:00z | 5/24/21 - 18:19 CH | /import/level_1_archive/apps/scastleberry/MRMS_WDSSII/Data/Level_II/KAMA/20210313.2000_20210314.2100 | Data checked; 1 bad file (KAMA20210314_093627_V06.ar2v) |  | Continental Convection | B23 GIT Repository 20230526_131854 |  | /import/level_1_archive/zbiggs/RofA_ISDP_Fix/KAMA_20210313.2000_20210314.2100/Level_III/baseline |  | 65 | VPRC = OFF | Re -ran due to Software build mixed up but seemed to run well | Lnx033, orpg2, 1.5x, 6/14/23 @ 10:51 BB | Model data duplicated as first file in Level II directory. RM 9/17/21 |  |  | Model Enhanced | Tropical |  | MetSignal = ON |  |  |  |  | 97
| KAMA | CST | 3/13/2021 20:00z | 3/14/2021 21:00z | 5/24/21 - 18:19 CH | /import/level_1_archive/apps/scastleberry/MRMS_WDSSII/Data/Level_II/KAMA/20210313.2000_20210314.2100 | Data checked; 1 bad file (KAMA20210314_093627_V06.ar2v) |  | Continental Convection | 20230526_131854 ISDP fix for R(A) with qperate 9R1 |  | /import/level_1_archive/zbiggs/RofA_ISDP_Fix/KAMA_20210313.2000_20210314.2100/Level_III/9R1_PhiDP25_PIA18.7 |  | 65 | VPRC = OFF | Done | Lnx042, orpg4, 2.0x,8/22/23 @ 15:00 BB | Model data duplicated as first file in Level II directory. RM 9/17/21 |  |  | Model Enhanced | Tropical |  | MetSignal = ON |  |  |  |  | 97
| KBMX | CST | 3/16/2021 05:00z | 3/17/2021 08:00z | 5/24/21 - 19:02 CH | /import/level_1_archive/apps/scastleberry/MRMS_WDSSII/Data/Level_II/KBMX/20210316.0500_20210317.0800 | Data checked; no bad data. |  | Continental Convection | B23 GIT Repository 20230526_131854 |  | /import/level_1_archive/zbiggs/RofA_ISDP_Fix/KBMX_20210316.0500_20210317.0800/Level_III/baseline |  | 61 | VPRC = OFF | Done, Re -ran due to Software build mixed up but seemed to run well | Lnx040, orpg1, 1.5x, 6/15/23 @ 09:47 BB | Model data duplicated as first file in Level II directory. RM 9/27/21 |  |  | Model Enhanced | Tropical |  | MetSignal = ON |  |  |  |  | 105
| KBMX | CST | 3/16/2021 05:00z | 3/17/2021 08:00z | 5/24/21 - 19:02 CH | /import/level_1_archive/apps/scastleberry/MRMS_WDSSII/Data/Level_II/KBMX/20210316.0500_20210317.0800 | Data checked; no bad data. |  | Continental Convection | 20230526_131854 ISDP fix for R(A) with qperate 9R1 |  | /import/level_1_archive/zbiggs/RofA_ISDP_Fix/KBMX_20210316.0500_20210317.0800/Level_III/9R1_PhiDP25_PIA18.7 |  | 61 | VPRC = OFF | Done | Lnx042, orpg3, 2.0x, 8/22/23 @ 15:19 BB | Model data duplicated as first file in Level II directory. RM 9/27/21 |  |  | Model Enhanced | Tropical |  | MetSignal = ON |  |  |  |  | 105
| KBMX | CST | 3/17/2021 05:00z | 3/18/2021 08:00z | 5/25/21 - 13:33 CH | /import/level_1_archive/apps/scastleberry/MRMS_WDSSII/Data/Level_II/KBMX/20210317.0500_20210318.0800 | Data checked; no bad data. |  | Continental Convection | B23 GIT Repository 20230526_131854 |  | /import/level_1_archive/zbiggs/RofA_ISDP_Fix/KBMX_20210317.0500_20210318.0800/Level_III/baseline |  | 61 | VPRC = OFF | Done, Re -ran due to Software build mixed up but seemed to run well. Ended at 07:53 so may need to look at missing frame (if needed) | Lnx040, orpg3, 1.5x, 6/15/23 @ 10:05 BB | Model data duplicated as first file in Level II directory. RM 9/27/21 |  |  | Model Enhanced | Tropical |  | MetSignal = ON |  |  |  |  | 105
| KBMX | CST | 3/17/2021 05:00z | 3/18/2021 08:00z | 5/25/21 - 13:33 CH | /import/level_1_archive/apps/scastleberry/MRMS_WDSSII/Data/Level_II/KBMX/20210317.0500_20210318.0800 | Data checked; no bad data. |  | Continental Convection | 20230526_131854 ISDP fix for R(A) with qperate 9R1 |  | /import/level_1_archive/zbiggs/RofA_ISDP_Fix/KBMX_20210317.0500_20210318.0800/Level_III/9R1_PhiDP25_PIA18.7 |  | 61 | VPRC = OFF | Done | Lnx033, orpg3, 2x, 8/22/23 @ 15:26 BB | Model data duplicated as first file in Level II directory. RM 9/27/21 |  |  | Model Enhanced | Tropical |  | MetSignal = ON |  |  |  |  | 105
100 | KBMX | CST | 6/30/2020 10:00z | 7/1/2020 13:00z | 5/24/21 - 17:31 CH | /import/level_1_archive/apps/scastleberry/MRMS_WDSSII/Data/Level_II/KBMX/20200630.1000_20200701.1300 | Data checked; no bad data. Some missing data until 00:39Z, 7/1/20. |  | Tropical Convection | B23 GIT Repository 20230526_131854 |  | /import/level_1_archive/zbiggs/RofA_ISDP_Fix/KBMX_20200630.1000_20200701.1300/Level_III/baseline |  | 63 | VPRC = OFF | Done, Re -ran due to Software build mixed up but seemed to run well . Did have new ECL script error | Lnx041 orpg3, 1.5x, 6/15/23 @ 10:16 BB | Model data duplicated as first file in Level II directory. RM 9/27/21 |  |  | Model Enhanced | Tropical |  | MetSignal = ON |  |  |  |  | 125
| KBMX | CST | 6/30/2020 10:00z | 7/1/2020 13:00z | 5/24/21 - 17:31 CH | /import/level_1_archive/apps/scastleberry/MRMS_WDSSII/Data/Level_II/KBMX/20200630.1000_20200701.1300 | Data checked; no bad data. Some missing data until 00:39Z, 7/1/20. |  | Tropical Convection | 20230526_131854 ISDP fix for R(A) with qperate 9R1 |  | /import/level_1_archive/zbiggs/RofA_ISDP_Fix/KBMX_20200630.1000_20200701.1300/Level_III/9R1_PhiDP25_PIA18.7 |  | 63 | VPRC = OFF | Done | Lnx065, orpg6, 2x, 8/22/23 @ 15:35 BB | Model data duplicated as first file in Level II directory. RM 9/27/21 |  |  | Model Enhanced | Tropical |  | MetSignal = ON
| KBMX | CST | 7/1/2020 10:00z | 7/2/2020 13:00z | 5/24/21 - 17:55 CH | /import/level_1_archive/apps/scastleberry/MRMS_WDSSII/Data/Level_II/KBMX/20200701.1000_20200702.1300 | Data checked; no bad data. Some missing data from 20Z-21Z, 7/1/20. |  | Tropical Convection | B23 GIT Repository 20230526_131854 |  | /import/level_1_archive/zbiggs/RofA_ISDP_Fix/KBMX_20200701.1000_20200702.1300/Level_III/baseline |  | 62 | VPRC = OFF | Strange error: ecl script had new error, but it ran. | Lnx041, orpg6, 1.5x, 6/14/23 @ 12:00 PM | Model data duplicated as first file in Level II directory. RM 9/27/21 |  |  | Model Enhanced | Tropical |  | MetSignal = ON
Rich is running this @ 11:45 7/20/2023 | KBMX | CST | 7/1/2020 10:00z | 7/2/2020 13:00z | 5/24/21 - 17:55 CH | /import/level_1_archive/apps/scastleberry/MRMS_WDSSII/Data/Level_II/KBMX/20200701.1000_20200702.1300 | Data checked; no bad data. Some missing data from 20Z-21Z, 7/1/20. |  | Tropical Convection | 20230526_131854 ISDP fix for R(A) with qperate 9R1 |  | /import/level_1_archive/zbiggs/RofA_ISDP_Fix/KBMX_20200701.1000_20200702.1300/Level_III/9R1_PhiDP25_PIA18.7 |  | 62 | VPRC = OFF | Done | Lnx033, orpg1, 2x, 8/22/23 @ 15:41 BB | Model data duplicated as first file in Level II directory. RM 9/27/21 |  |  | Model Enhanced | Tropical |  | MetSignal = ON |  |  |  |  | 125
| KCLX | EST | 8/3/2020 04:00z | 8/4/2020 07:00z | 5/25/21 - 17:44 CH* 8/6/21 - RM | /import/level_1_archive/apps/scastleberry/MRMS_WDSSII/Data/Level_II/KCLX/20200803.0400_20200804.0700 | Data checked; 2 bad files (KCLX20200803_133237_V06.ar2v and KCLX20200803_213638_V06.ar2v) |  | Hurricane Isaias | B23 GIT Repository 20230526_131854 |  | /import/level_1_archive/zbiggs/RofA_ISDP_Fix/KCLX_20200803.0400_20200804.0700/Level_III/baseline |  | 50 | VPRC = OFF | Done, strange error: ecl script had new error, but it ran. | Lnx042, orpg3, 1.5x, 6/16/23 @ 11:42 PM | Model data duplicated as first file in Level II directory. RM 9/27/21 |  |  | Model Enhanced | Tropical |  | MetSignal = ON |  |  |  |  | 145
| KCLX | EST | 8/3/2020 04:00z | 8/4/2020 07:00z | 5/25/21 - 17:44 CH* 8/6/21 - RM | /import/level_1_archive/apps/scastleberry/MRMS_WDSSII/Data/Level_II/KCLX/20200803.0400_20200804.0700 | Data checked; 2 bad files (KCLX20200803_133237_V06.ar2v and KCLX20200803_213638_V06.ar2v) |  | Hurricane Isaias | 20230526_131854 ISDP fix for R(A) with qperate 9R1 |  | /import/level_1_archive/zbiggs/RofA_ISDP_Fix/KCLX_20200803.0400_20200804.0700/Level_III/9R1_PhiDP25_PIA18.7 |  | 50 | VPRC = OFF | Done | Lnx033, orpg2, 2x, 8/22/23 @ 15:45 BB | Model data duplicated as first file in Level II directory. RM 9/27/21 |  |  | Model Enhanced | Tropical |  | MetSignal = ON |  |  |  |  | 145
No rain gauges available at this time. Try the 21st at 10z to the 22nd at 13z. CoCoRaHs and MADIS available at 12z. | KDDC | CST | 5/21/2020 10:00z | 5/22/2020 13:00z | 7/28/21 - 15:15 RM | /import/level_1_archive/apps/scastleberry/MRMS_WDSSII/Data/Level_II/KDDC2/20200521.1000_20200522.1300 | Data checked; no bad data. (8/13/21) |  | Continental Convection | B23 GIT Repository 20230526_131854 |  | /import/level_1_archive/zbiggs/RofA_ISDP_Fix/KDDC_20200521.1000_20200522.1300/Level_III/baseline |  | 55 | VPRC = OFF | Done, strange error: ecl script had new error, but it ran. | Lnx042, orpg6, 1.5x, 6/15/23 @ 11:41 PM- | Model data duplicated as first file in Level II directory. RM 9/27/21 |  |  | Model Enhanced | Tropical |  | MetSignal = ON |  |  |  |  | 75
No rain gauges available at this time. Try the 21st at 10z to the 22nd at 13z. CoCoRaHs and MADIS available at 12z. | KDDC | CST | 5/21/2020 10:00z | 5/22/2020 13:00z | 7/28/21 - 15:15 RM | /import/level_1_archive/apps/scastleberry/MRMS_WDSSII/Data/Level_II/KDDC2/20200521.1000_20200522.1300 | Data checked; no bad data. (8/13/21) |  | Continental Convection | 20230526_131854 ISDP fix for R(A) with qperate 9R1 |  | /import/level_1_archive/zbiggs/RofA_ISDP_Fix/KDDC_20200521.1000_20200522.1300/Level_III/9R1_PhiDP25_PIA18.7 |  | 55 | VPRC = OFF | Done | Lnx036, orpg3, 2x, 8/22/23 @ 15:52 BB | Model data duplicated as first file in Level II directory. RM 9/27/21 |  |  | Model Enhanced | Tropical |  | MetSignal = ON |  |  |  |  | 75
Few rain gauges | KDGX | CST | 3/16/2021 02:00z | 3/17/2021 05:00z | 5/25/21 - 18:14 CH | /import/level_1_archive/apps/scastleberry/MRMS_WDSSII/Data/Level_II/KDGX/20210316.0200_20210317.0500 | Data checked; no bad data. |  | Continental Convection | B23 GIT Repository 20230526_131854 |  | /import/level_1_archive/zbiggs/RofA_ISDP_Fix/KDGX_20210316.0200_20210317.0500/Level_III/baseline |  | 62 | VPRC = OFF | Done, the level III files say KJAN but the raw files were KDGX. I entered cad kdgx 1 | Lnx063, orpg3, 1.5x, 6/16/23 @ 12:44 PM | Model data duplicated as first file in Level II directory. RM 9/27/21 |  |  | Model Enhanced | Tropical |  | MetSignal = ON |  |  |  |  | 160
Few rain gauges | KDGX | CST | 3/16/2021 02:00z | 3/17/2021 05:00z | 5/25/21 - 18:14 CH | /import/level_1_archive/apps/scastleberry/MRMS_WDSSII/Data/Level_II/KDGX/20210316.0200_20210317.0500 | Data checked; no bad data. |  | Continental Convection | 20230526_131854 ISDP fix for R(A) with qperate 9R1 |  | /import/level_1_archive/zbiggs/RofA_ISDP_Fix/KDGX_20210316.0200_20210317.0500/Level_III/9R1_PhiDP25_PIA18.7 |  | 62 | VPRC = OFF | Done | Lnx033, orpg4, 2x, 8/22/23 @ 15:57 BB | Model data duplicated as first file in Level II directory. RM 9/27/21 |  |  | Model Enhanced | Tropical |  | MetSignal = ON |  |  |  |  | 160
Few rain gauges | KDGX | CST | 3/17/2021 02:00z | 3/18/2021 05:00z | 5/26/21 - 13:50 CH | /import/level_1_archive/apps/scastleberry/MRMS_WDSSII/Data/Level_II/KDGX/20210317.0200_20210318.0500 | Data checked; no bad data. |  | Continental Convection | B23 GIT Repository 20230526_131854 |  | /import/level_1_archive/zbiggs/RofA_ISDP_Fix/KDGX_20210317.0200_20210318.0500/Level_III/baseline |  | 60 | VPRC = OFF | Done | Lnx063, orpg6, 1.5x, 6/15/23 @ 11:32 BB | Model data duplicated as first file in Level II directory. RM 9/27/21 |  |  | Model Enhanced | Tropical |  | MetSignal = ON |  |  |  |  | 125
Few rain gauges | KDGX | CST | 3/17/2021 02:00z | 3/18/2021 05:00z | 5/26/21 - 13:50 CH | /import/level_1_archive/apps/scastleberry/MRMS_WDSSII/Data/Level_II/KDGX/20210317.0200_20210318.0500 | Data checked; no bad data. |  | Continental Convection | 20230526_131854 ISDP fix for R(A) with qperate 9R1 |  | /import/level_1_archive/zbiggs/RofA_ISDP_Fix/KDGX_20210317.0200_20210318.0500/Level_III/9R1_PhiDP25_PIA18.7 |  | 60 | VPRC = OFF | Done | Lnx064, orpg6, 2x, 8/22/23 @ 16:03 BB | Model data duplicated as first file in Level II directory. RM 9/27/21 |  |  | Model Enhanced | Tropical |  | MetSignal = ON |  |  |  |  | 125
| KDIX | EST | 8/3/2020 19:00z | 8/4/2020 22:00z | 5/26/21 - 14:15 CH* 8/6/21 RM | /import/level_1_archive/apps/scastleberry/MRMS_WDSSII/Data/Level_II/KDIX/20200803.1900_20200804.2200 | Data checked; no bad data. Missing data between 16:06Z and 17:24Z. |  | Hurricane Isaias | B23 GIT Repository 20230526_131854 |  | /import/level_1_archive/zbiggs/RofA_ISDP_Fix/KDIX_20200803.1900_20200804.2200/Level_III/baseline |  | 51 | VPRC = OFF | Done, seem to Run Well. Did have the ECL Script Error but Playback Ran Fine | Lnx064, orpg7, 1.5x, 6/15/23 @ 11:42 BB | Model data duplicated as first file in Level II directory. RM 9/27/21 |  |  | Model Enhanced | Tropical |  | MetSignal = ON |  |  |  |  | 145
| KDIX | EST | 8/3/2020 19:00z | 8/4/2020 22:00z | 5/26/21 - 14:15 CH* 8/6/21 RM | /import/level_1_archive/apps/scastleberry/MRMS_WDSSII/Data/Level_II/KDIX/20200803.1900_20200804.2200 | Data checked; no bad data. Missing data between 16:06Z and 17:24Z. |  | Hurricane Isaias | 20230526_131854 ISDP fix for R(A) with qperate 9R1 |  | /import/level_1_archive/zbiggs/RofA_ISDP_Fix/KDIX_20200803.1900_20200804.2200/Level_III/9R1_PhiDP25_PIA18.7 |  | 51 | VPRC = OFF | Done | Lnx064, orpg7, 2x, 8/22/23 @ 16:10 BB | Model data duplicated as first file in Level II directory. RM 9/27/21 |  |  | Model Enhanced | Tropical |  | MetSignal = ON |  |  |  |  | 145
| KDYX | CST | 5/15/2020 21:00z | 5/16/2020 23:59z | 8/3/21 - 12:08 CH | /import/level_1_archive/apps/scastleberry/MRMS_WDSSII/Data/Level_II/KDYX/20200515.2100_20200516.2359 | Data checked; no bad data. |  | Continental Conv/Strat | B23 GIT Repository 20230526_131854 |  | /import/level_1_archive/zbiggs/RofA_ISDP_Fix/KDYX_20200515.2100_20200516.2359/Level_III/baseline |  | 64 | VPRC = OFF | Done. seem to Run Well. Did have the ECL Script Error but Playback Ran Fine | Lnx064, orpg9, 1.5x, 6/15/23 @ 15:55 BB | Model data duplicated as first file in Level II directory. RM 9/27/21 |  |  | Model Enhanced | Tropical |  | MetSignal = ON |  |  |  |  | 100
| KDYX | CST | 5/15/2020 21:00z | 5/16/2020 23:59z | 8/3/21 - 12:08 CH | /import/level_1_archive/apps/scastleberry/MRMS_WDSSII/Data/Level_II/KDYX/20200515.2100_20200516.2359 | Data checked; no bad data. |  | Continental Conv/Strat | 20230526_131854 ISDP fix for R(A) with qperate 9R1 |  | /import/level_1_archive/zbiggs/RofA_ISDP_Fix/KDYX_20200515.2100_20200516.2359/Level_III/9R1_PhiDP25_PIA18.7 |  | 64 | VPRC = OFF | Done | Lnx036, orpg0, 2x, 8/22/23 @ 16:15 BB | Model data duplicated as first file in Level II directory. RM 9/27/21 |  |  | Model Enhanced | Tropical |  | MetSignal = ON |  |  |  |  | 100
Elevation Angle problems that could be impacting QPE. This case actual ends on July 1st. | KEVX | CST | 6/30/2020 21:00z | 7/2/2020 23:59z | 5/26/21 - 15:19 CH (for the first date) 8/6/21 - RM for remainder of days - lot's of problems encountered throughout - need to check closer | /import/level_1_archive/apps/scastleberry/MRMS_WDSSII/Data/Level_II/KEVX/20200630.2100_20200702.2359 | Data checked; 1 bad file (KEVX20200702_231228_V06.ar2v) |  | Tropical Convection | B23 GIT Repository 20230526_131854 |  | /import/level_1_archive/zbiggs/RofA_ISDP_Fix/KEVX_20200630.2100_20200702.2359/Level_III/baseline |  | 72 | VPRC = OFF | Ran correctly but data still went to July 2nd NEED TO CHECK END DATE | Lnx065, orpg1, 1.5x, 6/15/23 @ 16:20 BB | Model data duplicated as first file in Level II directory. RM 9/27/21 |  |  | Model Enhanced | Tropical |  | MetSignal = ON |  |  |  |  | 145
Elevation Angle problems that could be impacting QPE. This case actual ends on July 1st. | KEVX | CST | 6/30/2020 21:00z | 7/2/2020 23:59z | 5/26/21 - 15:19 CH (for the first date) 8/6/21 - RM for remainder of days - lot's of problems encountered throughout - need to check closer | /import/level_1_archive/apps/scastleberry/MRMS_WDSSII/Data/Level_II/KEVX/20200630.2100_20200702.2359 | Data checked; 1 bad file (KEVX20200702_231228_V06.ar2v) |  | Tropical Convection | 20230526_131854 ISDP fix for R(A) with qperate 9R1 |  | /import/level_1_archive/zbiggs/RofA_ISDP_Fix/KEVX_20200630.2100_20200702.2359/Level_III/9R1_PhiDP25_PIA18.7 |  | 72 | VPRC = OFF | Running! Reminder: 25,18,7 for adaptable parameters. Name on screen session might end wrong but KEVX is right case | Lnx036, orpg1, 2x, 8/22/23 @ 16:21 BB | Model data duplicated as first file in Level II directory. RM 9/27/21 |  |  | Model Enhanced | Tropical |  | MetSignal = ON |  |  |  |  | 145
Has been rerun -CH | KEVX | EST | 7/14/2020 22:00z | 7/16/2020 01:00z | 5/26/21 - 16:56 CH | /import/level_1_archive/apps/scastleberry/MRMS_WDSSII/Data/Level_II/KEVX/20200714.2200_20200716.0100 | Data checked; no bad data. |  | Tropical Convection | B23 GIT Repository 20230526_131854 |  | /import/level_1_archive/zbiggs/RofA_ISDP_Fix/KEVX_20200714.2200_20200716.0100/Level_III/baseline |  | 73 | VPRC = OFF | Done, werid ecl error but it ran, just wanted it to be documented | Lnx065, orpg3, 1.5x, 6/16/23 @ 09:11 BB | Model data duplicated as first file in Level II directory. RM 9/27/21 |  |  | Model Enhanced | Tropical |  | MetSignal = ON |  |  |  |  | 160
9R1 | KEVX | EST | 7/14/2020 22:00z | 7/16/2020 01:00z | 5/26/21 - 16:56 CH | /import/level_1_archive/apps/scastleberry/MRMS_WDSSII/Data/Level_II/KEVX/20200714.2200_20200716.0100 | Data checked; no bad data. |  | Tropical Convection | 20230526_131854 ISDP fix for R(A) with qperate 9R1 |  | /import/level_1_archive/zbiggs/RofA_ISDP_Fix/KEVX_20200714.2200_20200716.0100/Level_III/9R1_PhiDP25_PIA18.7 |  | 73 | VPRC = OFF | Done | Lnx036, orpg2, 2x, 8/22/23 @ 14:26 BB | Model data duplicated as first file in Level II directory. RM 9/27/21 |  |  | Model Enhanced | Tropical |  | MetSignal = ON |  |  |  |  | 160
Has been rerun -CH | KEVX | CST | 9/13/2020 13:00z | 9/14/2020 16:00z | 5/27/21 - 14:15 CH | /import/level_1_archive/apps/scastleberry/MRMS_WDSSII/Data/Level_II/KEVX/20200913.1300_20200914.1600 | Data checked; no bad data. |  | Hurricane Sally | B23 GIT Repository 20230526_131854 |  | /import/level_1_archive/zbiggs/RofA_ISDP_Fix/KEVX_20200913.1300_20200914.1600/Level_III/baseline |  | 71 | VPRC = OFF | Done, werid ecl error but it ran, just wanted it to be documented | Lnx028, orpg2, 1.5x, 6/16/23 @ 09:34 BB | Model data duplicated as first file in Level II directory. RM 9/27/21 |  |  | Model Enhanced | Tropical |  | MetSignal = ON |  |  |  |  | 160
Has been rerun -CH | KEVX | CST | 9/13/2020 13:00z | 9/14/2020 16:00z | 5/27/21 - 14:15 CH | /import/level_1_archive/apps/scastleberry/MRMS_WDSSII/Data/Level_II/KEVX/20200913.1300_20200914.1600 | Data checked; no bad data. |  | Hurricane Sally | 20230526_131854 ISDP fix for R(A) with qperate 9R1 |  | /import/level_1_archive/zbiggs/RofA_ISDP_Fix/KEVX_20200913.1300_20200914.1600/Level_III/9R1_PhiDP25_PIA18.7 |  | 71 | VPRC = OFF | Done | Lnx063, orpg6, 2x, 8/22/23 @ 16:32 BB | Model data duplicated as first file in Level II directory. RM 9/27/21 |  |  | Model Enhanced | Tropical |  | MetSignal = ON |  |  |  |  | 160
Has been rerun -CH | KEVX | CST | 9/14/2020 13:00z | 9/15/2020 16:00z | 5/27/21 - 14:45 CH | /import/level_1_archive/apps/scastleberry/MRMS_WDSSII/Data/Level_II/KEVX/20200914.1300_20200915.1600 | Data checked; 1 bad file (KEVX20200915_040329_V06.ar2v) |  | Hurricane Sally | B23 GIT Repository 20230526_131854 |  | /import/level_1_archive/zbiggs/RofA_ISDP_Fix/KEVX_20200914.1300_20200915.1600/Level_III/baseline |  | 69 | VPRC = OFF | Done, werid ecl error but it ran, just wanted it to be documented | Lnx028, orpg4, 1.5x, 6/16/23 @ 09:45 BB | Model data duplicated as first file in Level II directory. RM 9/27/21 |  |  | Model Enhanced | Tropical |  | MetSignal = ON |  |  |  |  | 160
Has been rerun -CH | KEVX | CST | 9/14/2020 13:00z | 9/15/2020 16:00z | 5/27/21 - 14:45 CH | /import/level_1_archive/apps/scastleberry/MRMS_WDSSII/Data/Level_II/KEVX/20200914.1300_20200915.1600 | Data checked; 1 bad file (KEVX20200915_040329_V06.ar2v) |  | Hurricane Sally | 20230526_131854 ISDP fix for R(A) with qperate 9R1 |  | /import/level_1_archive/zbiggs/RofA_ISDP_Fix/KEVX_20200914.1300_20200915.1600/Level_III/9R1_PhiDP25_PIA18.7 |  | 69 | VPRC = OFF | Done | Lnx064, orpg8, 2x, 8/22/23 @ 18:16 RM | Model data duplicated as first file in Level II directory. RM 9/27/21 |  |  | Model Enhanced | Tropical |  | MetSignal = ON |  |  |  |  | 160
| KEVX | CST | 9/15/2020 13:00z | 9/16/2020 16:00z | 5/27/21 - 15:15 CH 8/9/21 - RM | /import/level_1_archive/apps/scastleberry/MRMS_WDSSII/Data/Level_II/KEVX/20200915.1300_20200916.1600 | Data checked; no bad data. |  | Hurricane Sally | B23 GIT Repository 20230526_131854 |  | /import/level_1_archive/zbiggs/RofA_ISDP_Fix/KEVX_20200915.1300_20200916.1600/Level_III/baseline |  | 69 | VPRC = OFF | Currently Running, werid ecl error but it ran, just wanted it to be documented | Lnx033, orpg2, 1.5x, 6/16/23 @ 09:55 BB | Model data duplicated as first file in Level II directory. RM 10/04/21 |  |  | Model Enhanced | Tropical |  | MetSignal = ON |  |  |  |  | 160
| KEVX | CST | 9/15/2020 13:00z | 9/16/2020 16:00z | 5/27/21 - 15:15 CH 8/9/21 - RM | /import/level_1_archive/apps/scastleberry/MRMS_WDSSII/Data/Level_II/KEVX/20200915.1300_20200916.1600 | Data checked; no bad data. |  | Hurricane Sally | 20230526_131854 ISDP fix for R(A) with qperate 9R1 |  | /import/level_1_archive/zbiggs/RofA_ISDP_Fix/KEVX_20200915.1300_20200916.1600/Level_III/9R1_PhiDP25_PIA18.7 |  | 69 | VPRC = OFF | Done | Lnx041, orpg2, 2x, 8/22/23 @ 17:10 RM | Model data duplicated as first file in Level II directory. RM 10/04/21 |  |  | Model Enhanced | Tropical |  | MetSignal = ON |  |  |  |  | 160
| KEVX | CST | 9/16/2020 13:00z | 9/17/2020 16:00z | 5/27/21 - 15:39 CH | /import/level_1_archive/apps/scastleberry/MRMS_WDSSII/Data/Level_II/KEVX/20200916.1300_20200917.1600 | Data checked; 1 bad file (KEVX20200916_163852_V06.ar2v). Missing data between 22:57Z and 23:58Z (both 9/16), between 16:21Z and 16:38Z (9/16), between 10:58Z and 11:47Z (9/17), and between 13:57Z and 14:47Z (9/17). |  | Hurricane Sally | B23 GIT Repository 20230526_131854 |  | /import/level_1_archive/zbiggs/RofA_ISDP_Fix/KEVX_20200916.1300_20200917.1600/Level_III/baseline |  | 69 | VPRC = OFF | Done, werid ecl error but it ran, just wanted it to be documented | Lnx033, orpg4, 1.5x, 6/16/23 @ 10:12 BB | Model data duplicated as first file in Level II directory. RM 10/04/21 |  |  | Model Enhanced | Tropical |  | MetSignal = ON |  |  |  |  | 160
| KEVX | CST | 9/16/2020 13:00z | 9/17/2020 16:00z | 5/27/21 - 15:39 CH | /import/level_1_archive/apps/scastleberry/MRMS_WDSSII/Data/Level_II/KEVX/20200916.1300_20200917.1600 | Data checked; 1 bad file (KEVX20200916_163852_V06.ar2v). Missing data between 22:57Z and 23:58Z (both 9/16), between 16:21Z and 16:38Z (9/16), between 10:58Z and 11:47Z (9/17), and between 13:57Z and 14:47Z (9/17). |  | Hurricane Sally | 20230526_131854 ISDP fix for R(A) with qperate 9R1 |  | /import/level_1_archive/zbiggs/RofA_ISDP_Fix/KEVX_20200916.1300_20200917.1600/Level_III/9R1_PhiDP25_PIA18.7 |  | 69 | VPRC = OFF | Done | Lnx041, orpg3, 2x, 8/22/2023 @ 18:03 RM | Model data duplicated as first file in Level II directory. RM 10/04/21 |  |  | Model Enhanced | Tropical |  | MetSignal = ON |  |  |  |  | 160
Lots of "stratiform" rain. Changed start and end time to include more rain gauges. Note: Many rain gauges in vicinity of Norman may bias stats heavily to look only like that small area. | KFDR | CST | 5/15/2020 10:00z | 5/16/2020 13:00z | 8/6/21 - RM Lot's of issues on 5/15 after 19Z. 5/16 also has issues that need reviewed. Might be weather. Interesting case. | /import/level_1_archive/apps/scastleberry/MRMS_WDSSII/Data/Level_II/KFDR/20200515.1000_20200516.1300 | Data checked; no bad data. |  | Continental Convection | B23 GIT Repository 20230526_131854 |  | /import/level_1_archive/zbiggs/RofA_ISDP_Fix/KFDR_20200515.1000_20200516.1300/Level_III/baseline |  | 67 | VPRC = OFF | Done, werid ecl error but it ran, just wanted it to be documented | Lnx040, orpg1, 1.5x, 6/16/23 @ 15:44 BB | Model data duplicated as first file in Level II directory. RM 10/04/21 |  |  | Model Enhanced | Tropical |  | MetSignal = ON |  |  |  |  | 105
Lots of "stratiform" rain. Changed start and end time to include more rain gauges. Note: Many rain gauges in vicinity of Norman may bias stats heavily to look only like that small area. | KFDR | CST | 5/15/2020 10:00z | 5/16/2020 13:00z | 8/6/21 - RM Lot's of issues on 5/15 after 19Z. 5/16 also has issues that need reviewed. Might be weather. Interesting case. | /import/level_1_archive/apps/scastleberry/MRMS_WDSSII/Data/Level_II/KFDR/20200515.1000_20200516.1300 | Data checked; no bad data. |  | Continental Convection | 20230526_131854 ISDP fix for R(A) with qperate 9R1 |  | /import/level_1_archive/zbiggs/RofA_ISDP_Fix/KFDR_20200515.1000_20200516.1300/Level_III/9R1_PhiDP25_PIA18.7 |  | 67 | VPRC = OFF | Done | Lnx041, orpg4, 2x, 8/24/23 @ xx:xx BB | Model data duplicated as first file in Level II directory. RM 10/04/21 |  |  | Model Enhanced | Tropical |  | MetSignal = ON |  |  |  |  | 105
NO ESTIMATED ISDP VALUE FOR 03/15/21 AT 10Z SO WE NEED TO CHECK | KGWX | CST | 3/15/2021 10:00z | 3/16/2021 13:00z | 8/10/21 - RM | /import/level_1_archive/apps/scastleberry/MRMS_WDSSII/Data/Level_II/KGWX/20210315.1000_20210316.1300 | Data checked; no bad data. Missing data from 10:00Z until 12:12Z (5/15). |  | Continental Conv/Strat | B23 GIT Repository 20230526_131854 |  | /import/level_1_archive/zbiggs/RofA_ISDP_Fix/KGWX_20210315.1000_20210316.1300/Level_III/baseline |  | 65 | VPRC = OFF | Done, werid ecl error but it ran, just wanted it to be documented | Lnx040, orpg3, 1.5x, 6/16/23 @ 15:49 BB | Model data duplicated as first file in Level II directory. RM 10/04/21 |  |  | Model Enhanced | Tropical |  | MetSignal = ON |  |  |  |  | 110
| KGWX | CST | 3/15/2021 10:00z | 3/16/2021 13:00z | 8/10/21 - RM | /import/level_1_archive/apps/scastleberry/MRMS_WDSSII/Data/Level_II/KGWX/20210315.1000_20210316.1300 | Data checked; no bad data. Missing data from 10:00Z until 12:12Z (5/15). |  | Continental Conv/Strat | 20230526_131854 ISDP fix for R(A) with qperate 9R1 |  | /import/level_1_archive/zbiggs/RofA_ISDP_Fix/KGWX_20210315.1000_20210316.1300/Level_III/9R1_PhiDP25_PIA18.7 |  | 65 | VPRC = OFF | Done | Lnx065, orpg9, 2x, 8/22/23 @ 17:48 RM | Model data duplicated as first file in Level II directory. RM 10/04/21 |  |  | Model Enhanced | Tropical |  | MetSignal = ON |  |  |  |  | 110
| KGWX | CST | 3/16/2021 10:00z | 3/17/2021 13:00z | 5/27/21 - 18:49 CH | /import/level_1_archive/apps/scastleberry/MRMS_WDSSII/Data/Level_II/KGWX/20210316.1000_20210317.1300 | Data checked; no bad data. |  | Continental Conv/Strat | B23 GIT Repository 20230526_131854 |  | /import/level_1_archive/zbiggs/RofA_ISDP_Fix/KGWX_20210316.1000_20210317.1300/Level_III/baseline |  | 56 | VPRC = OFF | Done, werid ecl error but it ran, just wanted it to be documented | Lnx041 orpg3, 1.5x, 6/16/23 @ 16:00 BB | Model data duplicated as first file in Level II directory. RM 10/04/21 |  |  | Model Enhanced | Tropical |  | MetSignal = ON |  |  |  |  | 110
| KGWX | CST | 3/16/2021 10:00z | 3/17/2021 13:00z | 5/27/21 - 18:49 CH | /import/level_1_archive/apps/scastleberry/MRMS_WDSSII/Data/Level_II/KGWX/20210316.1000_20210317.1300 | Data checked; no bad data. |  | Continental Conv/Strat | 20230526_131854 ISDP fix for R(A) with qperate 9R1 |  | /import/level_1_archive/zbiggs/RofA_ISDP_Fix/KGWX_20210316.1000_20210317.1300/Level_III/9R1_PhiDP25_PIA18.7 |  | 56 | VPRC = OFF | Done | Lnx068, orpg2, 2x, 8/22/23 @17:41 RM | Model data duplicated as first file in Level II directory. RM 10/04/21 |  |  | Model Enhanced | Tropical |  | MetSignal = ON |  |  |  |  | 110
| KGWX | CST | 3/17/2021 10:00z | 3/18/2021 13:00z | 5/28/21 - 13:19 CH | /import/level_1_archive/apps/scastleberry/MRMS_WDSSII/Data/Level_II/KGWX/20210317.1000_20210318.1300 | Data checked; no bad data. |  | Continental Convection | B23 GIT Repository 20230526_131854 |  | /import/level_1_archive/zbiggs/RofA_ISDP_Fix/KGWX_20210317.1000_20210318.1300/Level_III/baseline |  | 56 | VPRC = OFF | Done, werid ecl error but it ran, just wanted it to be documented | Lnx063, orpg6, 1.5x, 6/16/23 @ 16:30 BB | Model data duplicated as first file in Level II directory. RM 10/04/21 |  |  | Model Enhanced | Tropical |  | MetSignal = ON |  |  |  |  | 120
| KGWX | CST | 3/17/2021 10:00z | 3/18/2021 13:00z | 5/28/21 - 13:19 CH | /import/level_1_archive/apps/scastleberry/MRMS_WDSSII/Data/Level_II/KGWX/20210317.1000_20210318.1300 | Data checked; no bad data. |  | Continental Convection | 20230526_131854 ISDP fix for R(A) with qperate 9R1 |  | /import/level_1_archive/zbiggs/RofA_ISDP_Fix/KGWX_20210317.1000_20210318.1300/Level_III/9R1_PhiDP25_PIA18.7 |  | 56 | VPRC = OFF | Done | Lnx068, orpg0, 2x, 8/22/23 @ 17:33 RM | Model data duplicated as first file in Level II directory. RM 10/04/21 |  |  | Model Enhanced | Tropical |  | MetSignal = ON |  |  |  |  | 120
| KHPX | CST | 5/3/2020 17:00z | 5/4/2020 20:00z | 8/10/21 - RM Noted: ZDR shift following Performance check on 05/04/2020 data. | /import/level_1_archive/apps/scastleberry/MRMS_WDSSII/Data/Level_II/KHPX/20200503.1700_20200504.2000 | Data checked; no bad data. Missing data between 10:57Z and 12:02Z. |  | Continental Convection | B23 GIT Repository 20230526_131854 |  | /import/level_1_archive/zbiggs/RofA_ISDP_Fix/KHPX_20200503.1700_20200504.2000/Level_III/baseline |  | 52 | VPRC = OFF | Done, werid ecl error but it ran, just wanted it to be documented | Lnx064, orpg7, 1.5x, 6/16/23 @ 16:39 BB | Model data duplicated as first file in Level II directory. RM 10/04/21 |  |  | Model Enhanced | Tropical |  | MetSignal = ON |  |  |  |  | 110
Rerun complete | KHPX | CST | 5/3/2020 17:00z | 5/4/2020 20:00z | 8/10/21 - RM Noted: ZDR shift following Performance check on 05/04/2020 data. | /import/level_1_archive/apps/scastleberry/MRMS_WDSSII/Data/Level_II/KHPX/20200503.1700_20200504.2000 | Data checked; no bad data. Missing data between 10:57Z and 12:02Z. |  | Continental Convection | 20230526_131854 ISDP fix for R(A) with qperate 9R1 |  | /import/level_1_archive/zbiggs/RofA_ISDP_Fix/KHPX_20200503.1700_20200504.2000/Level_III/9R1_PhiDP25_PIA18.7 |  | 52 | VPRC = OFF | Done | Lnx068, orpg1, 2x, 8/22/23 @ 14:58 RM | Model data duplicated as first file in Level II directory. RM 10/04/21 |  |  | Model Enhanced | Tropical |  | MetSignal = ON |  |  |  |  | 110
| KHPX | CST | 5/4/2020 17:00z | 5/5/2020 20:00z | 8/10/21 - RM | /import/level_1_archive/apps/scastleberry/MRMS_WDSSII/Data/Level_II/KHPX/20200504.1700_20200505.2000 | Data checked; 1 bad file (KHPX20200504_202517_V06.ar2v). Missing data between 12:58Z and 14:00Z. |  | Continental Convection | B23 GIT Repository 20230526_131854 |  | /import/level_1_archive/zbiggs/RofA_ISDP_Fix/KHPX_20200504.1700_20200505.2000/Level_III/baseline |  | 52 | VPRC = OFF | Done, werid ecl error but it ran, just wanted it to be documented | Lnx064, orpg9, 1.5x, 6/16/23 @ 16:47 BB | Model data duplicated as first file in Level II directory. RM 10/04/21 |  |  | Model Enhanced | Tropical |  | MetSignal = ON |  |  |  |  | 115
| KHPX | CST | 5/4/2020 17:00z | 5/5/2020 20:00z | 8/10/21 - RM | /import/level_1_archive/apps/scastleberry/MRMS_WDSSII/Data/Level_II/KHPX/20200504.1700_20200505.2000 | Data checked; 1 bad file (KHPX20200504_202517_V06.ar2v). Missing data between 12:58Z and 14:00Z. |  | Continental Convection | 20230526_131854 ISDP fix for R(A) with qperate 9R1 |  | /import/level_1_archive/zbiggs/RofA_ISDP_Fix/KHPX_20200504.1700_20200505.2000/Level_III/9R1_PhiDP25_PIA18.7 |  | 52 | VPRC = OFF | Done | Lnx068, orpg3, 2x, 8/22/23 @ 16:10 RM | Model data duplicated as first file in Level II directory. RM 10/04/21 |  |  | Model Enhanced | Tropical |  | MetSignal = ON |  |  |  |  | 115
Changed from 14z to 12z. | KHTX | EST | 3/15/2021 10:00z | 3/16/2021 13:00z | 6/2/21 - 8:50 CH 8/18/21 - RM | /import/level_1_archive/apps/scastleberry/MRMS_WDSSII/Data/Level_II/KHTX/20210315.1000_20210316.1300 | Data checked; no bad data |  | Continental Convection | B23 GIT Repository 20230526_131854 |  | /import/level_1_archive/zbiggs/RofA_ISDP_Fix/KHTX_20210315.1000_20210316.1300/Level_III/baseline |  | 57 | VPRC = OFF | DONE | Lnx065, orpg1, 1.5x, 6/20/23 @ 10:04 BB | Model data duplicated as first file in Level II directory. RM 10/04/21 |  |  | Model Enhanced | Tropical |  | MetSignal = ON |  |  |  |  | 145
Changed from 14z to 12z. | KHTX | EST | 3/15/2021 10:00z | 3/16/2021 13:00z | 6/2/21 - 8:50 CH 8/18/21 - RM | /import/level_1_archive/apps/scastleberry/MRMS_WDSSII/Data/Level_II/KHTX/20210315.1000_20210316.1300 | Data checked; no bad data |  | Continental Convection | 20230526_131854 ISDP fix for R(A) with qperate 9R1 |  | /import/level_1_archive/zbiggs/RofA_ISDP_Fix/KHTX_20210315.1000_20210316.1300/Level_III/9R1_PhiDP25_PIA18.7 |  | 57 | VPRC = OFF | Done | Lnx065, orpg8, 2.0x, 8/22/23 @ 15:52 RM | Model data duplicated as first file in Level II directory. RM 10/04/21 |  |  | Model Enhanced | Tropical |  | MetSignal = ON |  |  |  |  | 145
Changed from 14z to 12z. Only CoCoRaHs available. | KHTX | EST | 3/16/2021 10:00z | 3/17/2021 13:00z | 6/2/21 - 9:13 CH 8/18/21 - RM | /import/level_1_archive/apps/scastleberry/MRMS_WDSSII/Data/Level_II/KHTX/20210316.1000_20210317.1300 | Data checked; no bad data. |  | Continental Convection | B23 GIT Repository 20230526_131854 |  | /import/level_1_archive/zbiggs/RofA_ISDP_Fix/KHTX_20210316.1000_20210317.1300/Level_III/baseline |  | 55 | VPRC = OFF | Done | Lnx065, orpg3, 1.5x, 6/20/23 @ 10:50 PM | Model data duplicated as first file in Level II directory. RM 10/04/21 |  |  | Model Enhanced | Tropical |  | MetSignal = ON |  |  |  |  | 110
Changed from 14z to 12z. Only CoCoRaHs available. | KHTX | EST | 3/16/2021 10:00z | 3/17/2021 13:00z | 6/2/21 - 9:13 CH 8/18/21 - RM | /import/level_1_archive/apps/scastleberry/MRMS_WDSSII/Data/Level_II/KHTX/20210316.1000_20210317.1300 | Data checked; no bad data. |  | Continental Convection | 20230526_131854 ISDP fix for R(A) with qperate 9R1 |  | /import/level_1_archive/zbiggs/RofA_ISDP_Fix/KHTX_20210316.1000_20210317.1300/Level_III/9R1_PhiDP25_PIA18.7 |  | 55 | VPRC = OFF | Done | Lnx065, orpg7, 2x, 8/22/23 @ 15:42 RM | Model data duplicated as first file in Level II directory. RM 10/04/21 |  |  | Model Enhanced | Tropical |  | MetSignal = ON |  |  |  |  | 110
Changed from 14z to 12z. Only CoCoRaHs available. | KHTX | EST | 3/17/2021 10:00z | 3/18/2021 13:00z | 5/28/21 - 14:35 CH 8/18/21 - RM | /import/level_1_archive/apps/scastleberry/MRMS_WDSSII/Data/Level_II/KHTX/20210317.1000_20210318.1300 | Data checked; no bad data. |  | Continental Convection | B23 GIT Repository 20230526_131854 |  | /import/level_1_archive/zbiggs/RofA_ISDP_Fix/KHTX_20210317.1000_20210318.1300/Level_III/baseline |  | 57 | VPRC = OFF | Done | Lnx028, orpg2, 1.5x, 6/20/23 @ 12:35 PM | Model data duplicated as first file in Level II directory. RM 10/04/21 |  |  | Model Enhanced | Tropical |  | MetSignal = ON |  |  |  |  | 100
Changed from 14z to 12z. Only CoCoRaHs available. | KHTX | EST | 3/17/2021 10:00z | 3/18/2021 13:00z | 5/28/21 - 14:35 CH 8/18/21 - RM | /import/level_1_archive/apps/scastleberry/MRMS_WDSSII/Data/Level_II/KHTX/20210317.1000_20210318.1300 | Data checked; no bad data. |  | Continental Convection | 20230526_131854 ISDP fix for R(A) with qperate 9R1 |  | /import/level_1_archive/zbiggs/RofA_ISDP_Fix/KHTX_20210317.1000_20210318.1300/Level_III/9R1_PhiDP25_PIA18.7 |  | 57 |  | Reminder: 25,18,7 for adaptable parameters. | Lnx064, orpg9, 2x, 8/24/23 @ xx:xx __ | Model data duplicated as first file in Level II directory. RM 10/04/21 |  |  | Model Enhanced | Tropical |  | MetSignal = ON |  |  |  |  | 100
Accumulation peaks on the 13th at 17z. I do not understand why I had the 14th selected, but I was using a different data source to determine start and end times. There are very few CoCoRaHs available around 12z on the 13th. Thus I have changed the start time to 15z on the 12 and the end time to 18z on the 13th. | KINX | CST | 3/12/2021 15:00z | 3/13/2021 18:00z | 8/11/21 - RM Clean with 1db Tolerance | /import/level_1_archive/apps/scastleberry/MRMS_WDSSII/Data/Level_II/KINX/20210312.1500_20210313.1800 | Data checked; no bad data. |  | Continental Strat/Conv | B23 GIT Repository 20230526_131854 |  | /import/level_1_archive/zbiggs/RofA_ISDP_Fix/KINX_20210312.1500_20210313.1800/Level_III/baseline |  | 59 | VPRC = OFF | DONE | Lnx028, orpg4, 2.0x, 6/20/23 @ 16:08 BB | Model data duplicated as first file in Level II directory. RM 10/04/21 |  |  | Model Enhanced | Tropical |  | MetSignal = ON |  |  |  |  | 100
Accumulation peaks on the 13th at 17z. I do not understand why I had the 14th selected, but I was using a different data source to determine start and end times. There are very few CoCoRaHs available around 12z on the 13th. Thus I have changed the start time to 15z on the 12 and the end time to 18z on the 13th. | KINX | CST | 3/12/2021 15:00z | 3/13/2021 18:00z | 8/11/21 - RM Clean with 1db Tolerance | /import/level_1_archive/apps/scastleberry/MRMS_WDSSII/Data/Level_II/KINX/20210312.1500_20210313.1800 | Data checked; no bad data. |  | Continental Strat/Conv | 20230526_131854 ISDP fix for R(A) with qperate 9R1 |  | /import/level_1_archive/zbiggs/RofA_ISDP_Fix/KINX_20210312.1500_20210313.1800/Level_III/9R1_PhiDP25_PIA18.7 |  | 59 | VPRC = OFF | Reminder: 25,18,7 for adaptable parameters. | Lnx042, orpg6, 2.0x, 8/24/23 @ xx:xx __ | Model data duplicated as first file in Level II directory. RM 10/04/21 |  |  | Model Enhanced | Tropical |  | MetSignal = ON |  |  |  |  | 100
| KINX | CST | 5/15/2020 04:00z | 5/16/2020 07:00z | 8/18/21 - RM | /import/level_1_archive/apps/scastleberry/MRMS_WDSSII/Data/Level_II/KINX/20200515.0400_20200516.0700 | Data checked; 1 bad file (KINX20200516_010407_V06.ar2v) |  | Continental Convection | B23 GIT Repository 20230526_131854 |  | /import/level_1_archive/zbiggs/RofA_ISDP_Fix/KINX_20200515.0400_20200516.0700/Level_III/baseline |  | 61 | VPRC = OFF | DONE | Lnx033, orpg2, 2.0x, 6/20/23 @ 16:18 BB | Model data duplicated as first file in Level II directory. RM 10/04/21 |  |  | Model Enhanced | Tropical |  | MetSignal = ON |  |  |  |  | 110
| KINX | CST | 5/15/2020 04:00z | 5/16/2020 07:00z | 8/18/21 - RM | /import/level_1_archive/apps/scastleberry/MRMS_WDSSII/Data/Level_II/KINX/20200515.0400_20200516.0700 | Data checked; 1 bad file (KINX20200516_010407_V06.ar2v) |  | Continental Convection | 20230526_131854 ISDP fix for R(A) with qperate 9R1 |  | /import/level_1_archive/zbiggs/RofA_ISDP_Fix/KINX_20200515.0400_20200516.0700/Level_III/9R1_PhiDP25_PIA18.7 |  | 61 | VPRC = OFF | Reminder: 25,18,7 for adaptable parameters. | Lnx042, orpg2, 2.0x, 8/24/23 @ xx:xx __ | Model data duplicated as first file in Level II directory. RM 10/04/21 |  |  | Model Enhanced | Tropical |  | MetSignal = ON |  |  |  |  | 110
| KJAX | EST | 2/5/2021 10:00z | 2/6/2021 13:00z | 5/28/21 - 17:01 CH 8/11/21 - RM | /import/level_1_archive/apps/scastleberry/MRMS_WDSSII/Data/Level_II/KJAX/20210205.1000_20210206.1300 | Data checked; 2 bad files (KJAX20210206_041012_V06.ar2v and KJAX20210206_121412_V06.ar2v) |  | Stratiform/Convective | B23 GIT Repository 20230526_131854 |  | /import/level_1_archive/zbiggs/RofA_ISDP_Fix/KJAX_20210205.1000_20210206.1300/Level_III/baseline |  | 60 | VPRC = OFF | DONE | Lnx033, orpg4, 2.0x, 6/20/23 @ 16:27 BB | Model data duplicated as first file in Level II directory. RM 10/04/21 |  |  | Model Enhanced | Tropical |  | MetSignal = ON |  |  |  |  | 118
| KJAX | EST | 2/5/2021 10:00z | 2/6/2021 13:00z | 5/28/21 - 17:01 CH 8/11/21 - RM | /import/level_1_archive/apps/scastleberry/MRMS_WDSSII/Data/Level_II/KJAX/20210205.1000_20210206.1300 | Data checked; 2 bad files (KJAX20210206_041012_V06.ar2v and KJAX20210206_121412_V06.ar2v) |  | Stratiform/Convective | 20230526_131854 ISDP fix for R(A) with qperate 9R1 |  | /import/level_1_archive/zbiggs/RofA_ISDP_Fix/KJAX_20210205.1000_20210206.1300/Level_III/9R1_PhiDP25_PIA18.7 |  | 60 | VPRC = OFF | Reminder: 25,18,7 for adaptable parameters. | Lnx042, orpg4, 2.0x,8/24/23 @ xx:xx __ | Model data duplicated as first file in Level II directory. RM 10/04/21 |  |  | Model Enhanced | Tropical |  | MetSignal = ON |  |  |  |  | 118
Likely entered the wrong ending date. Precip seems to end on the 7th before 12z. (rerun complete) | KJAX | EST | 2/6/2021 10:00z | 2/7/2021 13:00z | 5/28/21 - 17:21 CH* 8/12/21 - RM | /import/level_1_archive/apps/scastleberry/MRMS_WDSSII/Data/Level_II/KJAX/20210206.1000_20210207.1300 | Data checked: 1 bad file (KJAX20210206_121412_V06.ar2v) |  | Stratiform/Convective | B23 GIT Repository 20230526_131854 |  | /import/level_1_archive/zbiggs/RofA_ISDP_Fix/KJAX_20210206.1000_20210207.1300/Level_III/baseline |  | 57 | VPRC = OFF | DONE | Lnx040, orpg1, 1.5x, 2.0x, 6/20/23 @ 16:37 BB | Model data duplicated as first file in Level II directory. RM 10/04/21 |  |  | Model Enhanced | Tropical |  | MetSignal = ON |  |  |  |  | 110
Likely entered the wrong ending date. Precip seems to end on the 7th before 12z. (rerun complete) | KJAX | EST | 2/6/2021 10:00z | 2/7/2021 13:00z | 5/28/21 - 17:21 CH* 8/12/21 - RM | /import/level_1_archive/apps/scastleberry/MRMS_WDSSII/Data/Level_II/KJAX/20210206.1000_20210207.1300 | Data checked: 1 bad file (KJAX20210206_121412_V06.ar2v) |  | Stratiform/Convective | 20230526_131854 ISDP fix for R(A) with qperate 9R1 |  | /import/level_1_archive/zbiggs/RofA_ISDP_Fix/KJAX_20210206.1000_20210207.1300/Level_III/9R1_PhiDP25_PIA18.7 |  | 57 | VPRC = OFF | Reminder: 25,18,7 for adaptable parameters. | Lnx042, orpg3, 2.0x, 8/24/23 @ xx:xx __ | Model data duplicated as first file in Level II directory. RM 10/04/21 |  |  | Model Enhanced | Tropical |  | MetSignal = ON |  |  |  |  | 110
| KJAX | EST | 6/30/2020 10:00z | 7/1/2020 13:00z | 5/28/21 - 16:45 CH 8/18/21 - RM | /import/level_1_archive/apps/scastleberry/MRMS_WDSSII/Data/Level_II/KJAX/20200630.1000_20200701.1300 | Data checked; no bad data. Missing data from 10:00Z to 11:24Z (6/30) and from 22:39Z (6/30) to 00:44Z (7/1). |  | Tropical Convection | B23 GIT Repository 20230526_131854 |  | /import/level_1_archive/zbiggs/RofA_ISDP_Fix/KJAX_20200630.1000_20200701.1300/Level_III/baseline |  | 73 | VPRC = OFF | DONE | Lnx040, orpg3, 2.0x, 6/20/23 @ 16:47 BB | Model data duplicated as first file in Level II directory. RM 10/04/21 |  |  | Model Enhanced | Tropical |  | MetSignal = ON |  |  |  |  | 140
| KJAX | EST | 6/30/2020 10:00z | 7/1/2020 13:00z | 5/28/21 - 16:45 CH 8/18/21 - RM | /import/level_1_archive/apps/scastleberry/MRMS_WDSSII/Data/Level_II/KJAX/20200630.1000_20200701.1300 | Data checked; no bad data. Missing data from 10:00Z to 11:24Z (6/30) and from 22:39Z (6/30) to 00:44Z (7/1). |  | Tropical Convection | 20230526_131854 ISDP fix for R(A) with qperate 9R1 |  | /import/level_1_archive/zbiggs/RofA_ISDP_Fix/KJAX_20200630.1000_20200701.1300/Level_III/9R1_PhiDP25_PIA18.7 |  | 73 | VPRC = OFF | Reminder: 25,18,7 for adaptable parameters. | Lnx033, orpg3, 2x, 8/24/23 @ xx:xx __ | Model data duplicated as first file in Level II directory. RM 10/04/21 |  |  | Model Enhanced | Tropical |  | MetSignal = ON |  |  |  |  | 140
Change ending time to the 24th. | KLIX | CST | 7/23/2020 04:00z | 7/24/2020 07:00z | 5/28/21 - 18:38 CH | /import/level_1_archive/apps/scastleberry/MRMS_WDSSII/Data/Level_II/KLIX/20200723.0400_20200724.0700 | Data checked; no bad data. |  | Tropical Convection | B23 GIT Repository 20230526_131854 |  | /import/level_1_archive/zbiggs/RofA_ISDP_Fix/KLIX_20200723.0400_20200724.0700/Level_III/baseline |  | 54 | VPRC = OFF | DONE | Lnx041 orpg3, 2.0x, 6/20/23 @ 16:55 BB_ | Model data duplicated as first file in Level II directory. RM 10/04/21 |  |  | Model Enhanced | Tropical |  | MetSignal = ON |  |  |  |  | 190
Change ending time to the 24th. | KLIX | CST | 7/23/2020 04:00z | 7/24/2020 07:00z | 5/28/21 - 18:38 CH | /import/level_1_archive/apps/scastleberry/MRMS_WDSSII/Data/Level_II/KLIX/20200723.0400_20200724.0700 | Data checked; no bad data. |  | Tropical Convection | 20230526_131854 ISDP fix for R(A) with qperate 9R1 |  | /import/level_1_archive/zbiggs/RofA_ISDP_Fix/KLIX_20200723.0400_20200724.0700/Level_III/9R1_PhiDP25_PIA18.7 |  | 54 | VPRC = OFF | Reminder: 25,18,7 for adaptable parameters. | Lnx065, orpg6, 2x, 8/24/23 @ xx:xx __ | Model data duplicated as first file in Level II directory. RM 10/04/21 |  |  | Model Enhanced | Tropical |  | MetSignal = ON |  |  |  |  | 190
| KLIX | CST | 7/24/2020 04:00z | 7/25/2020 07:00z | 8/12/21 - RM DQ clean | /import/level_1_archive/apps/scastleberry/MRMS_WDSSII/Data/Level_II/KLIX/20200724.0400_20200725.0700 | Data checked; no bad data. |  | Tropical Convection | B23 GIT Repository 20230526_131854 |  | /import/level_1_archive/zbiggs/RofA_ISDP_Fix/KLIX_20200724.0400_20200725.0700/Level_III/baseline |  | 53 | VPRC = OFF | DONE | Lnx063, orpg6, 2.0 x, 6/20/23 @ 17:02 BB | Model data duplicated as first file in Level II directory. RM 10/04/21 |  |  | Model Enhanced | Tropical |  | MetSignal = ON |  |  |  |  | 180
| KLIX | CST | 7/24/2020 04:00z | 7/25/2020 07:00z | 8/12/21 - RM DQ clean | /import/level_1_archive/apps/scastleberry/MRMS_WDSSII/Data/Level_II/KLIX/20200724.0400_20200725.0700 | Data checked; no bad data. |  | Tropical Convection | 20230526_131854 ISDP fix for R(A) with qperate 9R1 |  | /import/level_1_archive/zbiggs/RofA_ISDP_Fix/KLIX_20200724.0400_20200725.0700/Level_III/9R1_PhiDP25_PIA18.7 |  | 53 | VPRC = OFF | Reminder: 25,18,7 for adaptable parameters. | Lnx033, orpg1, 2x, 8/24/23 @ xx:xx __ | Model data duplicated as first file in Level II directory. RM 10/04/21 |  |  | Model Enhanced | Tropical |  | MetSignal = ON |  |  |  |  | 180
| KLIX | CST | 7/25/2020 04:00z | 7/26/2020 07:00z | 8/12/21 - RM Big perf check adjustment at 10Z | /import/level_1_archive/apps/scastleberry/MRMS_WDSSII/Data/Level_II/KLIX/20200725.0400_20200726.0700 | Data checked; no bad data. |  | Tropical Convection | B23 GIT Repository 20230526_131854 |  | /import/level_1_archive/zbiggs/RofA_ISDP_Fix/KLIX_20200725.0400_20200726.0700/Level_III/baseline |  | 52 | VPRC = OFF | DONE | Lnx064, orpg7, 2.0x, 6/20/23 @ 17:10 BB | Model data duplicated as first file in Level II directory. RM 10/04/21 |  |  | Model Enhanced | Tropical |  | MetSignal = ON |  |  |  |  | 155
| KLIX | CST | 7/25/2020 04:00z | 7/26/2020 07:00z | 8/12/21 - RM Big perf check adjustment at 10Z | /import/level_1_archive/apps/scastleberry/MRMS_WDSSII/Data/Level_II/KLIX/20200725.0400_20200726.0700 | Data checked; no bad data. |  | Tropical Convection | 20230526_131854 ISDP fix for R(A) with qperate 9R1 |  | /import/level_1_archive/zbiggs/RofA_ISDP_Fix/KLIX_20200725.0400_20200726.0700/Level_III/9R1_PhiDP25_PIA18.7 |  | 52 | VPRC = OFF | Reminder: 25,18,7 for adaptable parameters. | Lnx033, orpg2, 2x, 8/24/23 @ xx:xx __ | Model data duplicated as first file in Level II directory. RM 10/04/21 |  |  | Model Enhanced | Tropical |  | MetSignal = ON |  |  |  |  | 155
| KLIX | CST | 7/27/2020 04:00z | 7/28/2020 07:00z | 6/1/21 - 12:38 CH | /import/level_1_archive/apps/scastleberry/MRMS_WDSSII/Data/Level_II/KLIX/20200727.0400_20200728.0700 | Data checked; no bad data. |  | Tropical Convection | B23 GIT Repository 20230526_131854 |  | /import/level_1_archive/zbiggs/RofA_ISDP_Fix/KLIX_20200727.0400_20200728.0700/Level_III/baseline |  | 52 | VPRC = OFF | DONE | Lnx064, orpg9, 2.0x, 6/21/23 @ 09:52 PM | Model data duplicated as first file in Level II directory. RM 10/04/21 |  |  | Model Enhanced | Tropical |  | MetSignal = ON |  |  |  |  | 155
| KLIX | CST | 7/27/2020 04:00z | 7/28/2020 07:00z | 6/1/21 - 12:38 CH | /import/level_1_archive/apps/scastleberry/MRMS_WDSSII/Data/Level_II/KLIX/20200727.0400_20200728.0700 | Data checked; no bad data. |  | Tropical Convection | 20230526_131854 ISDP fix for R(A) with qperate 9R1 |  | /import/level_1_archive/zbiggs/RofA_ISDP_Fix/KLIX_20200727.0400_20200728.0700/Level_III/9R1_PhiDP25_PIA18.7 |  | 52 | VPRC = OFF | Reminder: 25,18,7 for adaptable parameters. | Lnx036, orpg3, 2x, 8/24/23 @ xx:xx __ | Model data duplicated as first file in Level II directory. RM 10/04/21 |  |  | Model Enhanced | Tropical |  | MetSignal = ON |  |  |  |  | 155
| KLIX | CST | 7/28/2020 04:00z | 7/29/2020 07:00z | 6/1/21 - 13:16 CH | /import/level_1_archive/apps/scastleberry/MRMS_WDSSII/Data/Level_II/KLIX/20200728.0400_20200729.0700 | Data checked; no bad data. |  | Tropical Convection | B23 GIT Repository 20230526_131854 |  | /import/level_1_archive/zbiggs/RofA_ISDP_Fix/KLIX_20200728.0400_20200729.0700/Level_III/baseline |  | 49 | VPRC = OFF | DONE | Lnx065, orpg1, 2.0x, 6/21/23 @ 11:30 PM | Model data duplicated as first file in Level II directory. RM 10/04/21 |  |  | Model Enhanced | Tropical |  | MetSignal = ON |  |  |  | Num Gauges was Zero | 155
| KLIX | CST | 7/28/2020 04:00z | 7/29/2020 07:00z | 6/1/21 - 13:16 CH | /import/level_1_archive/apps/scastleberry/MRMS_WDSSII/Data/Level_II/KLIX/20200728.0400_20200729.0700 | Data checked; no bad data. |  | Tropical Convection | 20230526_131854 ISDP fix for R(A) with qperate 9R1 |  | /import/level_1_archive/zbiggs/RofA_ISDP_Fix/KLIX_20200728.0400_20200729.0700/Level_III/9R1_PhiDP25_PIA18.7 |  | 49 | VPRC = OFF | Reminder: 25,18,7 for adaptable parameters. | Lnx033, orpg4, 2x, 8/24/23 @ xx:xx __ | Model data duplicated as first file in Level II directory. RM 10/04/21 |  |  | Model Enhanced | Tropical |  | MetSignal = ON |  |  |  |  | 155
| KLWX | EST | 8/3/2020 15:00z | 8/4/2020 18:00z | 6/1/21 - 13:44 CH* 8/12/21 - RM | /import/level_1_archive/apps/scastleberry/MRMS_WDSSII/Data/Level_II/KLWX/20200803.1500_20200804.1800 | Data checked; no bad data. |  | Hurricane Isaias | B23 GIT Repository 20230526_131854 |  | /import/level_1_archive/zbiggs/RofA_ISDP_Fix/KLWX_20200803.1500_20200804.1800/Level_III/baseline |  | 62 | VPRC = OFF | DONE | Lnx065, orpg3, 2.0x, 6/21/23 @ 12:25 PM | Model data duplicated as first file in Level II directory. RM 10/04/21 |  |  | Model Enhanced | Tropical |  | MetSignal = ON |  |  |  |  | 145
| KLWX | EST | 8/3/2020 15:00z | 8/4/2020 18:00z | 6/1/21 - 13:44 CH* 8/12/21 - RM | /import/level_1_archive/apps/scastleberry/MRMS_WDSSII/Data/Level_II/KLWX/20200803.1500_20200804.1800 | Data checked; no bad data. |  | Hurricane Isaias | 20230526_131854 ISDP fix for R(A) with qperate 9R1 |  | /import/level_1_archive/zbiggs/RofA_ISDP_Fix/KLWX_20200803.1500_20200804.1800/Level_III/9R1_PhiDP25_PIA18.7 |  | 62 | VPRC = OFF | Reminder: 25,18,7 for adaptable parameters. | Lnx064, orpg6, 2x, 8/24/23 @ xx:xx __ | Model data duplicated as first file in Level II directory. RM 10/04/21 |  |  | Model Enhanced | Tropical |  | MetSignal = ON |  |  |  |  | 145
Changed start/end time from 10z to 12z to get CoCoRaHs. | KMHX | EST | 8/3/2020 10:00z | 8/4/2020 13:00z | 6/1/21 - 14:07 CH | /import/level_1_archive/apps/scastleberry/MRMS_WDSSII/Data/Level_II/KMHX/20200803.1000_20200804.1300 | Data checked; no bad data. |  | Hurricane Isaias | B23 GIT Repository 20230526_131854 |  | /import/level_1_archive/zbiggs/RofA_ISDP_Fix/KMHX_20200803.1000_20200804.1300/Level_III/baseline |  | 66 | VPRC = OFF | DONE | Lnx028, orpg2, 2.0x, 6/21/23 @ 15:21 BB | Model data duplicated as first file in Level II directory. RM 10/04/21 |  |  | Model Enhanced | Tropical |  | MetSignal = ON |  |  |  |  | 150
Changed start/end time from 10z to 12z to get CoCoRaHs. | KMHX | EST | 8/3/2020 10:00z | 8/4/2020 13:00z | 6/1/21 - 14:07 CH | /import/level_1_archive/apps/scastleberry/MRMS_WDSSII/Data/Level_II/KMHX/20200803.1000_20200804.1300 | Data checked; no bad data. |  | Hurricane Isaias | 20230526_131854 ISDP fix for R(A) with qperate 9R1 |  | /import/level_1_archive/zbiggs/RofA_ISDP_Fix/KMHX_20200803.1000_20200804.1300/Level_III/9R1_PhiDP25_PIA18.7 |  | 66 | VPRC = OFF | Reminder: 25,18,7 for adaptable parameters. | Lnx064, orpg7, 2x, 8/24/23 @ xx:xx __ | Model data duplicated as first file in Level II directory. RM 10/04/21 |  |  | Model Enhanced | Tropical |  | MetSignal = ON |  |  |  |  | 150
| KMKX | CST | 6/10/2020 10:00z | 6/11/2020 13:00z | 6/1/21 - 14:56 CH* 8/12/21 - RM | /import/level_1_archive/apps/scastleberry/MRMS_WDSSII/Data/Level_II/KMKX/20200610.1000_20200611.1300 | Data checked; 1 bad file (KMKX20200610_215827_V06.ar2v) |  | Continental Conv/Strat | B23 GIT Repository 20230526_131854 |  | /import/level_1_archive/zbiggs/RofA_ISDP_Fix/KMKX_20200610.1000_20200611.1300/Level_III/baseline |  | 65 | VPRC = OFF | DONE | Lnx028, orpg4, 2.0x, 6/21/23 @ 15:39 BB | Model data duplicated as first file in Level II directory. RM 10/04/21 |  |  | Model Enhanced | Tropical |  | MetSignal = ON |  |  |  |  | 115
| KMKX | CST | 6/10/2020 10:00z | 6/11/2020 13:00z | 6/1/21 - 14:56 CH* 8/12/21 - RM | /import/level_1_archive/apps/scastleberry/MRMS_WDSSII/Data/Level_II/KMKX/20200610.1000_20200611.1300 | Data checked; 1 bad file (KMKX20200610_215827_V06.ar2v) |  | Continental Conv/Strat | 20230526_131854 ISDP fix for R(A) with qperate 9R1 |  | /import/level_1_archive/zbiggs/RofA_ISDP_Fix/KMKX_20200610.1000_20200611.1300/Level_III/9R1_PhiDP25_PIA18.7 |  | 65 | VPRC = OFF | Reminder: 25,18,7 for adaptable parameters. | Lnx036, orpg0, 2x, 8/24/23 @ xx:xx __ | Model data duplicated as first file in Level II directory. RM 10/04/21 |  |  | Model Enhanced | Tropical |  | MetSignal = ON |  |  |  |  | 150
| KMKX | CST | 6/9/2020 10:00z | 6/10/2020 13:00z | 6/1/21 - 14:38 CH | /import/level_1_archive/apps/scastleberry/MRMS_WDSSII/Data/Level_II/KMKX/20200609.1000_20200610.1300 | Data checked; 1 bad file (KMKX20200610_005629_V06.ar2v) |  | Continental Conv/Strat | B23 GIT Repository 20230526_131854 |  | /import/level_1_archive/zbiggs/RofA_ISDP_Fix/KMKX_20200609.1000_20200610.1300/Level_III/baseline |  | 63 | VPRC = OFF | Running/ Had to Re-Start very odd error that logged and shut down whole system when switching boxes on all of lnx033 | Lnx033, orpg2, 2.0x, 6/21/23 @ 16:30 BB | Model data duplicated as first file in Level II directory. RM 10/04/21 |  |  | Model Enhanced | Tropical |  | MetSignal = ON |  |  |  |  | 130
| KMKX | CST | 6/9/2020 10:00z | 6/10/2020 13:00z | 6/1/21 - 14:38 CH | /import/level_1_archive/apps/scastleberry/MRMS_WDSSII/Data/Level_II/KMKX/20200609.1000_20200610.1300 | Data checked; 1 bad file (KMKX20200610_005629_V06.ar2v) |  | Continental Conv/Strat | 20230526_131854 ISDP fix for R(A) with qperate 9R1 |  | /import/level_1_archive/zbiggs/RofA_ISDP_Fix/KMKX_20200609.1000_20200610.1300/Level_III/9R1_PhiDP25_PIA18.7 |  | 63 | VPRC = OFF | Reminder: 25,18,7 for adaptable parameters. | Lnx036, orpg2, 2x, 8/24/23 @ xx:xx __ | Model data duplicated as first file in Level II directory. RM 10/04/21 |  |  | Model Enhanced | Tropical |  | MetSignal = ON |  |  |  |  | 130
| KMOB | CST | 7/15/2020 10:00z | 7/16/2020 13:00z | 6/1/21 - 15:31 CH* 8/13/21 - RM | /import/level_1_archive/apps/scastleberry/MRMS_WDSSII/Data/Level_II/KMOB/20200715.1000_20200716.1300 | Data checked; no bad data. |  | Tropical Convection | B23 GIT Repository 20230526_131854 |  | /import/level_1_archive/zbiggs/RofA_ISDP_Fix/KMOB_20200715.1000_20200716.1300/Level_III/baseline |  | 62 | VPRC = OFF | Running/ Had to Re-Start very odd error that logged and shut down whole system when switching boxes on all of lnx033 | Lnx033, orpg4, 2.0x, 6/21/23 @ 16:38 BB | Model data duplicated as first file in Level II directory. RM 10/04/21 |  |  | Model Enhanced | Tropical |  | MetSignal = ON |  |  |  |  | 140
| KMOB | CST | 7/15/2020 10:00z | 7/16/2020 13:00z | 6/1/21 - 15:31 CH* 8/13/21 - RM | /import/level_1_archive/apps/scastleberry/MRMS_WDSSII/Data/Level_II/KMOB/20200715.1000_20200716.1300 | Data checked; no bad data. |  | Tropical Convection | 20230526_131854 ISDP fix for R(A) with qperate 9R1 |  | /import/level_1_archive/zbiggs/RofA_ISDP_Fix/KMOB_20200715.1000_20200716.1300/Level_III/9R1_PhiDP25_PIA18.7 |  | 62 | VPRC = OFF | Reminder: 25,18,7 for adaptable parameters. | Lnx063, orpg6, 2x, 8/24/23 @ xx:xx __ | Model data duplicated as first file in Level II directory. RM 10/04/21 |  |  | Model Enhanced | Tropical |  | MetSignal = ON |  |  |  |  | 140
Ending date changes from 28th to 29th | KMQT | CST | 5/28/2020 04:00z | 5/29/2020 07:00z | 8/13/21 - RM | /import/level_1_archive/apps/scastleberry/MRMS_WDSSII/Data/Level_II/KMQT/20200528.0400_20200529.0700 | Data checked; no bad files. |  | Continental Convection | B23 GIT Repository 20230526_131854 |  | /import/level_1_archive/zbiggs/RofA_ISDP_Fix/KMQT_20200528.0400_20200529.0700/Level_III/baseline |  | 52 | VPRC = OFF | Done | Lnx040, orpg1, 2.0x, 6/21/23 @ 16:14 BB | Model data duplicated as first file in Level II directory. RM 10/04/21 |  |  | Model Enhanced | Tropical |  | MetSignal = ON |  |  |  |  | 105
Ending date changes from 28th to 29th | KMQT | CST | 5/28/2020 04:00z | 5/29/2020 07:00z | 8/13/21 - RM | /import/level_1_archive/apps/scastleberry/MRMS_WDSSII/Data/Level_II/KMQT/20200528.0400_20200529.0700 | Data checked; no bad files. |  | Continental Convection | 20230526_131854 ISDP fix for R(A) with qperate 9R1 |  | /import/level_1_archive/zbiggs/RofA_ISDP_Fix/KMQT_20200528.0400_20200529.0700/Level_III/9R1_PhiDP25_PIA18.7 |  | 52 | VPRC = OFF | Reminder: 25,18,7 for adaptable parameters. | Lnx064, orpg8, 2x, 8/24/23 @ xx:xx __ | Model data duplicated as first file in Level II directory. RM 10/04/21 |  |  | Model Enhanced | Tropical |  | MetSignal = ON |  |  |  |  | 105
| KMXX | CST | 3/16/2021 10:00z | 3/17/2021 13:00z | 6/2/21 - 11:22 CH | /import/level_1_archive/apps/scastleberry/MRMS_WDSSII/Data/Level_II/KMXX/20210316.1000_20210317.1300 | Data checked; no bad files. |  | Continental Conv/Strat | B23 GIT Repository 20230526_131854 |  | /import/level_1_archive/zbiggs/RofA_ISDP_Fix/KMXX_20210316.1000_20210317.1300/Level_III/baseline |  | 63 | VPRC = OFF | Done | Lnx040, orpg3, 2.0x, 6/21/23 @ 16:24 BB | Model data duplicated as first file in Level II directory. RM 10/04/21 |  |  | Model Enhanced | Tropical |  | MetSignal = ON |  |  |  |  | 115
| KMXX | CST | 3/16/2021 10:00z | 3/17/2021 13:00z | 6/2/21 - 11:22 CH | /import/level_1_archive/apps/scastleberry/MRMS_WDSSII/Data/Level_II/KMXX/20210316.1000_20210317.1300 | Data checked; no bad files. |  | Continental Conv/Strat | 20230526_131854 ISDP fix for R(A) with qperate 9R1 |  | /import/level_1_archive/zbiggs/RofA_ISDP_Fix/KMXX_20210316.1000_20210317.1300/Level_III/9R1_PhiDP25_PIA18.7 |  | 63 | VPRC = OFF | Reminder: 25,18,7 for adaptable parameters. | Lnx041, orpg2, 2x, 8/24/23 @ xx:xx __ | Model data duplicated as first file in Level II directory. RM 10/04/21 |  |  | Model Enhanced | Tropical |  | MetSignal = ON |  |  |  |  | 115
| KMXX | EST | 3/17/2021 10:00z | 3/18/2021 13:00z | 6/2/21 - 12:30 CH | /import/level_1_archive/apps/scastleberry/MRMS_WDSSII/Data/Level_II/KMXX/20210317.1000_20210318.1300 | Data checked; no bad files. |  | Continental Convection | B23 GIT Repository 20230526_131854 |  | /import/level_1_archive/zbiggs/RofA_ISDP_Fix/KMXX_20210317.1000_20210318.1300/Level_III/baseline |  | 62 | VPRC = OFF | Done | Lnx041 orpg3, 2.0x, 6/21/23 @ 11:22 BB | Model data duplicated as first file in Level II directory. RM 10/04/21 |  |  | Model Enhanced | Tropical |  | MetSignal = ON |  |  |  |  | 105
| KMXX | EST | 3/17/2021 10:00z | 3/18/2021 13:00z | 6/2/21 - 12:30 CH | /import/level_1_archive/apps/scastleberry/MRMS_WDSSII/Data/Level_II/KMXX/20210317.1000_20210318.1300 | Data checked; no bad files. |  | Continental Convection | 20230526_131854 ISDP fix for R(A) with qperate 9R1 |  | /import/level_1_archive/zbiggs/RofA_ISDP_Fix/KMXX_20210317.1000_20210318.1300/Level_III/9R1_PhiDP25_PIA18.7 |  | 62 | VPRC = OFF | Reminder: 25,18,7 for adaptable parameters. | Lnx041, orpg3, 2x, 8/24/2023 @ xx:xx __ | Model data duplicated as first file in Level II directory. RM 10/04/21 |  |  | Model Enhanced | Tropical |  | MetSignal = ON |  |  |  |  | 105
| KOHX | CST | 5/3/2020 10:00z | 5/4/2020 13:00z | 8/13/21 - RM | /import/level_1_archive/apps/scastleberry/MRMS_WDSSII/Data/Level_II/KOHX/20200503.1000_20200504.1300 | Data checked; 1 bad file (KOHX20200504_120709_V06.ar2v) |  | Continental Convection | B23 GIT Repository 20230526_131854 |  | /import/level_1_archive/zbiggs/RofA_ISDP_Fix/KOHX_20200503.1000_20200504.1300/Level_III/baseline |  | 52 | VPRC = OFF | Done | Lnx063, orpg6, 2.0x, 6/21/23 @ 11:13 BB | Model data duplicated as first file in Level II directory. RM 10/04/21 |  |  | Model Enhanced | Tropical |  | MetSignal = ON |  |  |  |  | 115
| KOHX | CST | 5/3/2020 10:00z | 5/4/2020 13:00z | 8/13/21 - RM | /import/level_1_archive/apps/scastleberry/MRMS_WDSSII/Data/Level_II/KOHX/20200503.1000_20200504.1300 | Data checked; 1 bad file (KOHX20200504_120709_V06.ar2v) |  | Continental Convection | 20230526_131854 ISDP fix for R(A) with qperate 9R1 |  | /import/level_1_archive/zbiggs/RofA_ISDP_Fix/KOHX_20200503.1000_20200504.1300/Level_III/9R1_PhiDP25_PIA18.7 |  | 52 | VPRC = OFF | Reminder: 25,18,7 for adaptable parameters. | Lnx041, orpg4, 2x, 8/24/23 @ xx:xx __ | Model data duplicated as first file in Level II directory. RM 10/04/21 |  |  | Model Enhanced | Tropical |  | MetSignal = ON |  |  |  |  | 115
| KOHX | CST | 5/4/2020 10:00z | 5/5/2020 13:00z | 8/13/21 - RM | /import/level_1_archive/apps/scastleberry/MRMS_WDSSII/Data/Level_II/KOHX/20200504.1000_20200505.1300 | Data checked; 2 bad files (KOHX20200504_120709_V06.ar2v and KOHX20200505_080705_V06.ar2v) |  | Continental Convection | B23 GIT Repository 20230526_131854 |  | /import/level_1_archive/zbiggs/RofA_ISDP_Fix/KOHX_20200504.1000_20200505.1300/Level_III/baseline |  | 54 | VPRC = OFF | Done | Lnx064, orpg7, 2.0x, 6/21/23 @ 11:02 BB | Model data duplicated as first file in Level II directory. RM 10/19/21 |  |  | Model Enhanced | Tropical |  | MetSignal = ON |  |  |  |  | 115
| KOHX | CST | 5/4/2020 10:00z | 5/5/2020 13:00z | 8/13/21 - RM | /import/level_1_archive/apps/scastleberry/MRMS_WDSSII/Data/Level_II/KOHX/20200504.1000_20200505.1300 | Data checked; 2 bad files (KOHX20200504_120709_V06.ar2v and KOHX20200505_080705_V06.ar2v) |  | Continental Convection | 20230526_131854 ISDP fix for R(A) with qperate 9R1 |  | /import/level_1_archive/zbiggs/RofA_ISDP_Fix/KOHX_20200504.1000_20200505.1300/Level_III/9R1_PhiDP25_PIA18.7 |  | 54 | VPRC = OFF | Reminder: 25,18,7 for adaptable parameters. | Lnx065, orpg9, 2x, 8/24/23 @ xx:xx __ | Model data duplicated as first file in Level II directory. RM 10/19/21 |  |  | Model Enhanced | Tropical |  | MetSignal = ON |  |  |  |  | 115
| KOKX | EST | 8/3/2020 23:00z | 8/5/2020 01:00z | 6/3/21 - 9:22, 9:50* CH 8/13/21 - RM | /import/level_1_archive/apps/scastleberry/MRMS_WDSSII/Data/Level_II/KOKX/20200803.2300_20200805.0100 | Data checked; 1 bad file (KOKX20200804_041850_V06.ar2v). |  | Hurricane Isaias | B23 GIT Repository 20230526_131854 |  | /import/level_1_archive/zbiggs/RofA_ISDP_Fix/KOKX_20200803.2300_20200805.0100/Level_III/baseline |  | 79 | VPRC = OFF | Done | Lnx041, orpg6, 2.0x, 6/21/23 @ 16:53 BB | Model data duplicated as first file in Level II directory. RM 10/19/21 |  |  | Model Enhanced | Tropical |  | MetSignal = ON |  |  |  |  | 140
| KOKX | EST | 8/3/2020 23:00z | 8/5/2020 01:00z | 6/3/21 - 9:22, 9:50* CH 8/13/21 - RM | /import/level_1_archive/apps/scastleberry/MRMS_WDSSII/Data/Level_II/KOKX/20200803.2300_20200805.0100 | Data checked; 1 bad file (KOKX20200804_041850_V06.ar2v). |  | Hurricane Isaias | 20230526_131854 ISDP fix for R(A) with qperate 9R1 |  | /import/level_1_archive/zbiggs/RofA_ISDP_Fix/KOKX_20200803.2300_20200805.0100/Level_III/9R1_PhiDP25_PIA18.7 |  | 79 | VPRC = OFF | Reminder: 25,18,7 for adaptable parameters. | Lnx068, orpg2, 2x, 8/24/23 @ xx:xx __ | Model data duplicated as first file in Level II directory. RM 10/19/21 |  |  | Model Enhanced | Tropical |  | MetSignal = ON |  |  |  |  | 140
| KPAH | CST | 5/4/2020 10:00z | 5/5/2020 13:00z | 8/13/21 - RM | /import/level_1_archive/apps/scastleberry/MRMS_WDSSII/Data/Level_II/KPAH/20200504.1000_20200505.1300 | Data checked; no bad data. Missing data from 10:54Z to 13:01Z (5/4). |  | Continental Convection | B23 GIT Repository 20230526_131854 |  | /import/level_1_archive/zbiggs/RofA_ISDP_Fix/KPAH_20200504.1000_20200505.1300/Level_III/baseline |  | 74 | VPRC = OFF | Done | Lnx063, orpg3, 2.0x, 6/21/23 @ 17:02 BB | Model data duplicated as first file in Level II directory. RM 10/19/21 |  |  | Model Enhanced | Tropical |  | MetSignal = ON |  |  |  |  | 100
| KPAH | CST | 5/4/2020 10:00z | 5/5/2020 13:00z | 8/13/21 - RM | /import/level_1_archive/apps/scastleberry/MRMS_WDSSII/Data/Level_II/KPAH/20200504.1000_20200505.1300 | Data checked; no bad data. Missing data from 10:54Z to 13:01Z (5/4). |  | Continental Convection | 20230526_131854 ISDP fix for R(A) with qperate 9R1 |  | /import/level_1_archive/zbiggs/RofA_ISDP_Fix/KPAH_20200504.1000_20200505.1300/Level_III/9R1_PhiDP25_PIA18.7 |  | 74 | VPRC = OFF | Reminder: 25,18,7 for adaptable parameters. | Lnx068, orpg0, 2x, 8/24/23 @ xx:xx __ | Model data duplicated as first file in Level II directory. RM 10/19/21 |  |  | Model Enhanced | Tropical |  | MetSignal = ON |  |  |  |  | 100
Change start and end time from 10z to 12z to include CoCoRaHs gauges. | KPOE | CST | 10/8/2020 10:00z | 10/10/2020 12:00z | * 10/9 run at 11:12 CH 8/13/21 - RM | /import/level_1_archive/apps/scastleberry/MRMS_WDSSII/Data/Level_II/KPOE/20201008.1000_20201010.1200 | Data checked; no bad data. |  | Hurricane Delta | B23 GIT Repository 20230526_131854 |  | /import/level_1_archive/zbiggs/RofA_ISDP_Fix/KPOE_20201008.1000_20201010.1200/Level_III/baseline |  | 61 | VPRC = OFF | Done | Lnx042, orpg3, 2.0x, 6/22/23 @ 12:31 PM | Model data duplicated as first file in Level II directory. RM 10/19/21 |  |  | Model Enhanced | Tropical |  | MetSignal = ON |  |  |  |  | 135
Change start and end time from 10z to 12z to include CoCoRaHs gauges. | KPOE | CST | 10/8/2020 10:00z | 10/10/2020 12:00z | * 10/9 run at 11:12 CH 8/13/21 - RM | /import/level_1_archive/apps/scastleberry/MRMS_WDSSII/Data/Level_II/KPOE/20201008.1000_20201010.1200 | Data checked; no bad data. |  | Hurricane Delta | 20230526_131854 ISDP fix for R(A) with qperate 9R1 |  | /import/level_1_archive/zbiggs/RofA_ISDP_Fix/KPOE_20201008.1000_20201010.1200/Level_III/9R1_PhiDP25_PIA18.7 |  | 61 | VPRC = OFF | Reminder: 25,18,7 for adaptable parameters. | Lnx068, orpg1, 2x, 8/24/23 @ xx:xx __ | Model data duplicated as first file in Level II directory. RM 10/19/21 |  |  | Model Enhanced | Tropical |  | MetSignal = ON |  |  |  |  | 135
No Z-ZDR slope data on MRMS | KPUX | MST | 7/4/2020 10:00z | 7/5/2020 13:00z | 6/3/21 - 11:45 CH* 8/13/21 - RM | /import/level_1_archive/apps/scastleberry/MRMS_WDSSII/Data/Level_II/KPUX/20200704.1000_20200705.1300 | Data checked; 1 bad file (KPUX20200704_233513_V06.ar2v) |  | Continental Convection | B23 GIT Repository 20230526_131854 |  | /import/level_1_archive/zbiggs/RofA_ISDP_Fix/KPUX_20200704.1000_20200705.1300/Level_III/baseline |  | 40 | VPRC = OFF | Done | Lnx042, orpg6, 2.0x, 6/**/23 @ 13:34 PM | Model data duplicated as first file in Level II directory. RM 10/19/21 |  |  | Model Enhanced | Tropical |  | MetSignal = ON |  |  |  |  | 85
No Z-ZDR slope data on MRMS | KPUX | MST | 7/4/2020 10:00z | 7/5/2020 13:00z | 6/3/21 - 11:45 CH* 8/13/21 - RM | /import/level_1_archive/apps/scastleberry/MRMS_WDSSII/Data/Level_II/KPUX/20200704.1000_20200705.1300 | Data checked; 1 bad file (KPUX20200704_233513_V06.ar2v) |  | Continental Convection | 20230526_131854 ISDP fix for R(A) with qperate 9R1 |  | /import/level_1_archive/zbiggs/RofA_ISDP_Fix/KPUX_20200704.1000_20200705.1300/Level_III/9R1_PhiDP25_PIA18.7 |  | 40 | VPRC = OFF | Reminder: 25,18,7 for adaptable parameters. | Lnx068, orpg3, 2x, 8/24/23 @ xx:xx __ | Model data duplicated as first file in Level II directory. RM 10/19/21 |  |  | Model Enhanced | Tropical |  | MetSignal = ON |  |  |  |  | 85
No CoCoRaHs gauges. | KRAX | EST | 8/3/2020 10:00z | 8/4/2020 13:00z | 6/3/21 - 14:39 CH | /import/level_1_archive/apps/scastleberry/MRMS_WDSSII/Data/Level_II/KRAX/20200803.1000_20200804.1300 | Data checked; no bad data. |  | Hurricane Isaias | B23 GIT Repository 20230526_131854 |  | /import/level_1_archive/zbiggs/RofA_ISDP_Fix/KRAX_20200803.1000_20200804.1300/Level_III/baseline |  | 54 | VPRC = OFF | Done | Lnx065, orpg0, 2.0X, 6/23/23 @ 11:41 PM | Model data duplicated as first file in Level II directory. RM 10/19/21 |  |  | Model Enhanced | Tropical |  | MetSignal = ON |  |  |  |  | 175
No CoCoRaHs gauges. | KRAX | EST | 8/3/2020 10:00z | 8/4/2020 13:00z | 6/3/21 - 14:39 CH | /import/level_1_archive/apps/scastleberry/MRMS_WDSSII/Data/Level_II/KRAX/20200803.1000_20200804.1300 | Data checked; no bad data. |  | Hurricane Isaias | 20230526_131854 ISDP fix for R(A) with qperate 9R1 |  | /import/level_1_archive/zbiggs/RofA_ISDP_Fix/KRAX_20200803.1000_20200804.1300/Level_III/9R1_PhiDP25_PIA18.7 |  | 54 | VPRC = OFF | Reminder: 25,18,7 for adaptable parameters. | Lnx065, orpg8, 2.0x, 8/24/23 @ xx:xx __ | Model data duplicated as first file in Level II directory. RM 10/19/21 |  |  | Model Enhanced | Tropical |  | MetSignal = ON |  |  |  |  | 175
| KSGF | CST | 5/3/2020 10:00z | 5/4/2020 13:00z | 8/13/21 - RM | /import/level_1_archive/apps/scastleberry/MRMS_WDSSII/Data/Level_II/KSGF/20200503.1000_20200504.1300 | Data checked; 1 bad file (KSGF20200504_115710_V06.ar2v) |  | Continental Convection | B23 GIT Repository 20230526_131854 |  | /import/level_1_archive/zbiggs/RofA_ISDP_Fix/KSGF_20200503.1000_20200504.1300/Level_III/baseline |  | 59 | VPRC = OFF | Done | Lnx065, orpg2, 2.0X, 6/23/23 @ 12:46 PM | Model data duplicated as first file in Level II directory. RM 10/19/21 |  |  | Model Enhanced | Tropical |  | MetSignal = ON |  |  |  |  | 100
| KSGF | CST | 5/3/2020 10:00z | 5/4/2020 13:00z | 8/13/21 - RM | /import/level_1_archive/apps/scastleberry/MRMS_WDSSII/Data/Level_II/KSGF/20200503.1000_20200504.1300 | Data checked; 1 bad file (KSGF20200504_115710_V06.ar2v) |  | Continental Convection | 20230526_131854 ISDP fix for R(A) with qperate 9R1 |  | /import/level_1_archive/zbiggs/RofA_ISDP_Fix/KSGF_20200503.1000_20200504.1300/Level_III/9R1_PhiDP25_PIA18.7 |  | 59 | VPRC = OFF | Reminder: 25,18,7 for adaptable parameters. | Lnx065, orpg7, 2x, 8/24/23 @ xx:xx __ | Model data duplicated as first file in Level II directory. RM 10/19/21 |  |  | Model Enhanced | Tropical |  | MetSignal = ON |  |  |  |  | 100
| KSHV | CST | 10/8/2020 10:00z | 10/9/2020 13:00z | 8/13/21 - RM | /import/level_1_archive/apps/scastleberry/MRMS_WDSSII/Data/Level_II/KSHV/20201008.1000_20201009.1300 | Data checked; no bad data. |  | Hurricane Delta | B23 GIT Repository 20230526_131854 |  | /import/level_1_archive/zbiggs/RofA_ISDP_Fix/KSHV_20201008.1000_20201009.1300/Level_III/baseline |  | 70 | VPRC = OFF | Done | Lnx028, orpg2, 2.0x, 6/26/23 @ 09:45 BB | Model data duplicated as first file in Level II directory. RM 10/19/21 |  |  | Model Enhanced | Tropical |  | MetSignal = ON |  |  |  |  | 155
| KSHV | CST | 10/8/2020 10:00z | 10/9/2020 13:00z | 8/13/21 - RM | /import/level_1_archive/apps/scastleberry/MRMS_WDSSII/Data/Level_II/KSHV/20201008.1000_20201009.1300 | Data checked; no bad data. |  | Hurricane Delta | 20230526_131854 ISDP fix for R(A) with qperate 9R1 |  | /import/level_1_archive/zbiggs/RofA_ISDP_Fix/KSHV_20201008.1000_20201009.1300/Level_III/9R1_PhiDP25_PIA18.7 |  | 70 | VPRC = OFF |  |  | Model data duplicated as first file in Level II directory. RM 10/19/21 |  |  | Model Enhanced | Tropical |  | MetSignal = ON |  |  |  |  | 155
| KSHV | CST | 10/9/2020 10:00z | 10/10/2020 13:00z | 6/4/21 - 11:35 CH 8/13/21 - RM | /import/level_1_archive/apps/scastleberry/MRMS_WDSSII/Data/Level_II/KSHV/20201009.1000_20201010.1300 | Data checked; no bad data. |  | Hurricane Delta | B23 GIT Repository 20230526_131854 |  | /import/level_1_archive/zbiggs/RofA_ISDP_Fix/KSHV_20201009.1000_20201010.1300/Level_III/baseline |  | 68 | VPRC = OFF | Done | Lnx028, orpg4, 1.5x, 6/26/23 @ 10:03 BB | Model data duplicated as first file in Level II directory. RM 10/19/21 |  |  | Model Enhanced | Tropical |  | MetSignal = ON |  |  |  |  | 160
| KSHV | CST | 10/9/2020 10:00z | 10/10/2020 13:00z | 6/4/21 - 11:35 CH 8/13/21 - RM | /import/level_1_archive/apps/scastleberry/MRMS_WDSSII/Data/Level_II/KSHV/20201009.1000_20201010.1300 | Data checked; no bad data. |  | Hurricane Delta | 20230526_131854 ISDP fix for R(A) with qperate 9R1 |  | /import/level_1_archive/zbiggs/RofA_ISDP_Fix/KSHV_20201009.1000_20201010.1300/Level_III/9R1_PhiDP25_PIA18.7 |  | 68 | VPRC = OFF |  |  | Model data duplicated as first file in Level II directory. RM 10/19/21 |  |  | Model Enhanced | Tropical |  | MetSignal = ON |  |  |  |  | 160
| KSHV | CST | 8/27/2020 02:00z | 8/28/2020 05:00z | 6/4/21 - 10:24 CH | /import/level_1_archive/apps/scastleberry/MRMS_WDSSII/Data/Level_II/KSHV/20200827.0200_20200828.0500 | Data checked; no bad data |  | Hurricane Laura | B23 GIT Repository 20230526_131854 |  | /import/level_1_archive/zbiggs/RofA_ISDP_Fix/KSHV_20200827.0200_20200828.0500/Level_III/baseline |  | 74 | VPRC = OFF | Done | Lnx033, orpg2, 1.5x, 6/26/23 @ 10:14 BB | Model data duplicated as first file in Level II directory. RM 10/19/21 |  |  | Model Enhanced | Tropical |  | MetSignal = ON |  |  |  |  | 160
| KSHV | CST | 8/27/2020 02:00z | 8/28/2020 05:00z | 6/4/21 - 10:24 CH | /import/level_1_archive/apps/scastleberry/MRMS_WDSSII/Data/Level_II/KSHV/20200827.0200_20200828.0500 | Data checked; no bad data |  | Hurricane Laura | 20230526_131854 ISDP fix for R(A) with qperate 9R1 |  | /import/level_1_archive/zbiggs/RofA_ISDP_Fix/KSHV_20200827.0200_20200828.0500/Level_III/9R1_PhiDP25_PIA18.7 |  | 74 | VPRC = OFF |  |  | Model data duplicated as first file in Level II directory. RM 10/19/21 |  |  | Model Enhanced | Tropical |  | MetSignal = ON |  |  |  |  | 160
| KSRX | CST | 8/26/2020 04:00z | 8/27/2020 07:00z | 6/4/21 - 11:58 CH* 8/16/21 - RM | /import/level_1_archive/apps/scastleberry/MRMS_WDSSII/Data/Level_II/KSRX/20200826.0400_20200827.0700 | Data checked; no bad data. |  | Hurricane Laura | B23 GIT Repository 20230526_131854 |  | /import/level_1_archive/zbiggs/RofA_ISDP_Fix/KSRX_20200826.0400_20200827.0700/Level_III/baseline |  | 56 | VPRC = OFF | Done | Lnx033, orpg4, 1.5x, 6/26/23 @ 10:31 BB | Model data duplicated as first file in Level II directory. RM 10/19/21 |  |  | Model Enhanced | Tropical |  | MetSignal = ON |  |  |  |  | 130
| KSRX | CST | 8/26/2020 04:00z | 8/27/2020 07:00z | 6/4/21 - 11:58 CH* 8/16/21 - RM | /import/level_1_archive/apps/scastleberry/MRMS_WDSSII/Data/Level_II/KSRX/20200826.0400_20200827.0700 | Data checked; no bad data. |  | Hurricane Laura | 20230526_131854 ISDP fix for R(A) with qperate 9R1 |  | /import/level_1_archive/zbiggs/RofA_ISDP_Fix/KSRX_20200826.0400_20200827.0700/Level_III/9R1_PhiDP25_PIA18.7 |  | 56 | VPRC = OFF |  |  | Model data duplicated as first file in Level II directory. RM 10/19/21 |  |  | Model Enhanced | Tropical |  | MetSignal = ON |  |  |  |  | 130
| KSRX | CST | 8/27/2020 04:00z | 8/28/2020 07:00z | 8/15/21 - RM | /import/level_1_archive/apps/scastleberry/MRMS_WDSSII/Data/Level_II/KSRX/20200827.0400_20200828.0700 | Data checked; no bad data. |  | Hurricane Laura | B23 GIT Repository 20230526_131854 |  | /import/level_1_archive/zbiggs/RofA_ISDP_Fix/KSRX_20200827.0400_20200828.0700/Level_III/baseline |  | 55 | VPRC = OFF | Done | Lnx040, orpg1, 1.5x, 6/26/23 @ 10:41 BB | Model data duplicated as first file in Level II directory. RM 10/19/21 |  |  | Model Enhanced | Tropical |  | MetSignal = ON |  |  |  |  | 140
| KSRX | CST | 8/27/2020 04:00z | 8/28/2020 07:00z | 8/15/21 - RM | /import/level_1_archive/apps/scastleberry/MRMS_WDSSII/Data/Level_II/KSRX/20200827.0400_20200828.0700 | Data checked; no bad data. |  | Hurricane Laura | 20230526_131854 ISDP fix for R(A) with qperate 9R1 |  | /import/level_1_archive/zbiggs/RofA_ISDP_Fix/KSRX_20200827.0400_20200828.0700/Level_III/9R1_PhiDP25_PIA18.7 |  | 55 | VPRC = OFF |  |  | Model data duplicated as first file in Level II directory. RM 10/19/21 |  |  | Model Enhanced | Tropical |  | MetSignal = ON |  |  |  |  | 140
| KTLH | EST | 6/30/2020 10:00z | 7/1/2020 13:00z | 6/4/21 - 13:03 CH | /import/level_1_archive/apps/scastleberry/MRMS_WDSSII/Data/Level_II/KTLH/20200630.1000_20200701.1300 | Data checked; no bad data. Missing data from 22:37Z (6/30) through 00:41 (7/1). |  | Tropical Convection | B23 GIT Repository 20230526_131854 |  | /import/level_1_archive/zbiggs/RofA_ISDP_Fix/KTLH_20200630.1000_20200701.1300/Level_III/baseline |  | 58 | VPRC = OFF | Done | Lnx040, orpg3, 1.5x, 6/26/23 @ 10:53 BB | Model data duplicated as first file in Level II directory. RM 10/19/21 |  |  | Model Enhanced | Tropical |  | MetSignal = ON |  |  |  |  | 150
| KTLH | EST | 6/30/2020 10:00z | 7/1/2020 13:00z | 6/4/21 - 13:03 CH | /import/level_1_archive/apps/scastleberry/MRMS_WDSSII/Data/Level_II/KTLH/20200630.1000_20200701.1300 | Data checked; no bad data. Missing data from 22:37Z (6/30) through 00:41 (7/1). |  | Tropical Convection | 20230526_131854 ISDP fix for R(A) with qperate 9R1 |  | /import/level_1_archive/zbiggs/RofA_ISDP_Fix/KTLH_20200630.1000_20200701.1300/Level_III/9R1_PhiDP25_PIA18.7 |  | 58 | VPRC = OFF |  |  | Model data duplicated as first file in Level II directory. RM 10/19/21 |  |  | Model Enhanced | Tropical |  | MetSignal = ON |  |  |  |  | 150
| KTLH | EST | 7/1/2020 10:00z | 7/2/2020 13:00z | 6/4/21 - 13:27 CH 8/16/21 - RM | /import/level_1_archive/apps/scastleberry/MRMS_WDSSII/Data/Level_II/KTLH/20200701.1000_20200702.1300 | Data checked; no bad data. Missing data from 0:00Z to 0:41Z (7/1). |  | Tropical Convection | B23 GIT Repository 20230526_131854 |  | /import/level_1_archive/zbiggs/RofA_ISDP_Fix/KTLH_20200701.1000_20200702.1300/Level_III/baseline |  | 58 | VPRC = OFF | Done | Lnx041 orpg3, 1.5x, 6/26/23 @ 11:05 BB | Model data duplicated as first file in Level II directory. RM 10/19/21 |  |  | Model Enhanced | Tropical |  | MetSignal = ON |  |  |  |  | 120
| KTLH | EST | 7/1/2020 10:00z | 7/2/2020 13:00z | 6/4/21 - 13:27 CH 8/16/21 - RM | /import/level_1_archive/apps/scastleberry/MRMS_WDSSII/Data/Level_II/KTLH/20200701.1000_20200702.1300 | Data checked; no bad data. Missing data from 0:00Z to 0:41Z (7/1). |  | Tropical Convection | 20230526_131854 ISDP fix for R(A) with qperate 9R1 |  | /import/level_1_archive/zbiggs/RofA_ISDP_Fix/KTLH_20200701.1000_20200702.1300/Level_III/9R1_PhiDP25_PIA18.7 |  | 58 | VPRC = OFF |  |  | Model data duplicated as first file in Level II directory. RM 10/19/21 |  |  | Model Enhanced | Tropical |  | MetSignal = ON |  |  |  |  | 120
| KTLH | EST | 7/3/2020 10:00z | 7/4/2020 13:00z | 6/4/21 - 14:43 CH 8/16/21 - RM | /import/level_1_archive/apps/scastleberry/MRMS_WDSSII/Data/Level_II/KTLH/20200703.1000_20200704.1300 | Data checked; no bad data. Missing data from 16:34Z to 17:47Z (7/3) and 16:05Z to 16:22Z (7/3). |  | Tropical Convection | B23 GIT Repository 20230526_131854 |  | /import/level_1_archive/zbiggs/RofA_ISDP_Fix/KTLH_20200703.1000_20200704.1300/Level_III/baseline |  | 59 | VPRC = OFF | Done | Lnx063, orpg6, 1.5x, 6/26/23 @ 11:31 BB | Model data duplicated as first file in Level II directory. RM 10/19/21 |  |  | Model Enhanced | Tropical |  | MetSignal = ON |  |  |  |  | 150
| KTLH | EST | 7/3/2020 10:00z | 7/4/2020 13:00z | 6/4/21 - 14:43 CH 8/16/21 - RM | /import/level_1_archive/apps/scastleberry/MRMS_WDSSII/Data/Level_II/KTLH/20200703.1000_20200704.1300 | Data checked; no bad data. Missing data from 16:34Z to 17:47Z (7/3) and 16:05Z to 16:22Z (7/3). |  | Tropical Convection | 20230526_131854 ISDP fix for R(A) with qperate 9R1 |  | /import/level_1_archive/zbiggs/RofA_ISDP_Fix/KTLH_20200703.1000_20200704.1300/Level_III/9R1_PhiDP25_PIA18.7 |  | 59 | VPRC = OFF |  |  | Model data duplicated as first file in Level II directory. RM 10/19/21 |  |  | Model Enhanced | Tropical |  | MetSignal = ON |  |  |  |  | 150
| KTLH | EST | 7/4/2020 10:00z | 7/5/2020 13:00z | 8/16/21 RM | /import/level_1_archive/apps/scastleberry/MRMS_WDSSII/Data/Level_II/KTLH/20200704.1000_20200705.1300 | Data checked; 1 bad file (KTLH20200705_005045_V06.ar2v). |  | Tropical Convection | B23 GIT Repository 20230526_131854 |  | /import/level_1_archive/zbiggs/RofA_ISDP_Fix/KTLH_20200704.1000_20200705.1300/Level_III/baseline |  | 57 | VPRC = OFF | Done | Lnx064, orpg7, 1.5x, 6/26/23 @ 11:39 BB | Model data duplicated as first file in Level II directory. RM 10/19/21 |  |  | Model Enhanced | Tropical |  | MetSignal = ON |  |  |  |  | 145
| KTLH | EST | 7/4/2020 10:00z | 7/5/2020 13:00z | 8/16/21 RM | /import/level_1_archive/apps/scastleberry/MRMS_WDSSII/Data/Level_II/KTLH/20200704.1000_20200705.1300 | Data checked; 1 bad file (KTLH20200705_005045_V06.ar2v). |  | Tropical Convection | 20230526_131854 ISDP fix for R(A) with qperate 9R1 |  | /import/level_1_archive/zbiggs/RofA_ISDP_Fix/KTLH_20200704.1000_20200705.1300/Level_III/9R1_PhiDP25_PIA18.7 |  | 57 | VPRC = OFF |  |  | Model data duplicated as first file in Level II directory. RM 10/19/21 |  |  | Model Enhanced | Tropical |  | MetSignal = ON |  |  |  |  | 145
| KTLH | EST | 7/5/2020 10:00z | 7/6/2020 13:00z | 8/16/21 - RM | /import/level_1_archive/apps/scastleberry/MRMS_WDSSII/Data/Level_II/KTLH/20200705.1000_20200706.1300 | Data checked; no bad data. |  | Tropical Convection | B23 GIT Repository 20230526_131854 |  | /import/level_1_archive/zbiggs/RofA_ISDP_Fix/KTLH_20200705.1000_20200706.1300/Level_III/baseline |  | 57 | VPRC = OFF | Done | Lnx041, orpg6, 1.5x, 6/26/23 @ 15:15 BB | Model data duplicated as first file in Level II directory. RM 10/19/21 |  |  | Model Enhanced | Tropical |  | MetSignal = ON |  |  |  |  | 155
| KTLH | EST | 7/5/2020 10:00z | 7/6/2020 13:00z | 8/16/21 - RM | /import/level_1_archive/apps/scastleberry/MRMS_WDSSII/Data/Level_II/KTLH/20200705.1000_20200706.1300 | Data checked; no bad data. |  | Tropical Convection | 20230526_131854 ISDP fix for R(A) with qperate 9R1 |  | /import/level_1_archive/zbiggs/RofA_ISDP_Fix/KTLH_20200705.1000_20200706.1300/Level_III/9R1_PhiDP25_PIA18.7 |  | 57 | VPRC = OFF |  |  | Model data duplicated as first file in Level II directory. RM 10/19/21 |  |  | Model Enhanced | Tropical |  | MetSignal = ON |  |  |  |  | 155
| KTLH | EST | 7/6/2020 10:00z | 7/7/2020 13:00z | 8/16/21 - RM | /import/level_1_archive/apps/scastleberry/MRMS_WDSSII/Data/Level_II/KTLH/20200706.1000_20200707.1300 | Data checked; no bad data. |  | Tropical Convection | B23 GIT Repository 20230526_131854 |  | /import/level_1_archive/zbiggs/RofA_ISDP_Fix/KTLH_20200706.1000_20200707.1300/Level_III/baseline |  | 57 | VPRC = OFF | Done | Lnx063, orpg3, 1.5x, 6/26/23 @ 15:23 BB | Model data duplicated as first file in Level II directory. RM 10/19/21 |  |  | Model Enhanced | Tropical |  | MetSignal = ON |  |  |  |  | 160
| KTLH | EST | 7/6/2020 10:00z | 7/7/2020 13:00z | 8/16/21 - RM | /import/level_1_archive/apps/scastleberry/MRMS_WDSSII/Data/Level_II/KTLH/20200706.1000_20200707.1300 | Data checked; no bad data. |  | Tropical Convection | 20230526_131854 ISDP fix for R(A) with qperate 9R1 |  | /import/level_1_archive/zbiggs/RofA_ISDP_Fix/KTLH_20200706.1000_20200707.1300/Level_III/9R1_PhiDP25_PIA18.7 |  | 57 | VPRC = OFF |  |  | Model data duplicated as first file in Level II directory. RM 10/19/21 |  |  | Model Enhanced | Tropical |  | MetSignal = ON |  |  |  |  | 160
| KTLH | EST | 7/7/2020 10:00z | 7/8/2020 13:00z | 6/7/21 - 10:06 CH 8/16/21 - RM | /import/level_1_archive/apps/scastleberry/MRMS_WDSSII/Data/Level_II/KTLH/20200707.1000_20200708.1300 | Data checked; no bad data. Missing data from 16:56Z to 19:51Z (7/7). |  | Tropical Convection | B23 GIT Repository 20230526_131854 |  | /import/level_1_archive/zbiggs/RofA_ISDP_Fix/KTLH_20200707.1000_20200708.1300/Level_III/baseline |  | 58 | VPRC = OFF | Done | Lnx042, orpg3, 1.5x, 6/26/23 @ 15:32 BB | Model data duplicated as first file in Level II directory. RM 10/19/21 |  |  | Model Enhanced | Tropical |  | MetSignal = ON |  |  |  |  | 165
| KTLH | EST | 7/7/2020 10:00z | 7/8/2020 13:00z | 6/7/21 - 10:06 CH 8/16/21 - RM | /import/level_1_archive/apps/scastleberry/MRMS_WDSSII/Data/Level_II/KTLH/20200707.1000_20200708.1300 | Data checked; no bad data. Missing data from 16:56Z to 19:51Z (7/7). |  | Tropical Convection | 20230526_131854 ISDP fix for R(A) with qperate 9R1 |  | /import/level_1_archive/zbiggs/RofA_ISDP_Fix/KTLH_20200707.1000_20200708.1300/Level_III/9R1_PhiDP25_PIA18.7 |  | 58 | VPRC = OFF |  |  | Model data duplicated as first file in Level II directory. RM 10/19/21 |  |  | Model Enhanced | Tropical |  | MetSignal = ON |  |  |  |  | 165
| KTLH | EST | 9/13/2020 10:00z | 9/14/2020 13:00z | 6/7/21 - 10:32 CH 8/17/21 - RM | /import/level_1_archive/apps/scastleberry/MRMS_WDSSII/Data/Level_II/KTLH/20200913.1000_20200914.1300 | Data checked; no bad data. Missing data on 9/13 from 10:00Z to 12:59Z, 13:58Z to 14:38Z, 15:59Z to 16:22Z, 16:22Z to 20:38Z,& 21:45Z to 21:53Z. |  | Hurricane Sally | B23 GIT Repository 20230526_131854 |  | /import/level_1_archive/zbiggs/RofA_ISDP_Fix/KTLH_20200913.1000_20200914.1300/Level_III/baseline |  | 58 | VPRC = OFF | Done | Lnx042, orpg6,1.5x, 6/26/23 @ 15:48 BB | Model data duplicated as first file in Level II directory. RM 10/19/21 |  |  | Model Enhanced | Tropical |  | MetSignal = ON |  |  |  |  | 150
| KTLH | EST | 9/13/2020 10:00z | 9/14/2020 13:00z | 6/7/21 - 10:32 CH 8/17/21 - RM | /import/level_1_archive/apps/scastleberry/MRMS_WDSSII/Data/Level_II/KTLH/20200913.1000_20200914.1300 | Data checked; no bad data. Missing data on 9/13 from 10:00Z to 12:59Z, 13:58Z to 14:38Z, 15:59Z to 16:22Z, 16:22Z to 20:38Z,& 21:45Z to 21:53Z. |  | Hurricane Sally | 20230526_131854 ISDP fix for R(A) with qperate 9R1 |  | /import/level_1_archive/zbiggs/RofA_ISDP_Fix/KTLH_20200913.1000_20200914.1300/Level_III/9R1_PhiDP25_PIA18.7 |  | 58 | VPRC = OFF |  |  | Model data duplicated as first file in Level II directory. RM 10/19/21 |  |  | Model Enhanced | Tropical |  | MetSignal = ON |  |  |  |  | 150
| KTLH | EST | 9/14/2020 10:00z | 9/15/2020 13:00z | 6/7/21 - 11:03 CH 8/17/21 - RM | /import/level_1_archive/apps/scastleberry/MRMS_WDSSII/Data/Level_II/KTLH/20200914.1000_20200915.1300 | Data checked; 1 bad file (KTLH20200915_060226_V06.ar2v) |  | Hurricane Sally | B23 GIT Repository 20230526_131854 |  | /import/level_1_archive/zbiggs/RofA_ISDP_Fix/KTLH_20200914.1000_20200915.1300/Level_III/baseline |  | 58 | VPRC = OFF | Done | Lnx065, orpg1, 2.0x, 6/26/23 @ 10:56 PM | Model data duplicated as first file in Level II directory. RM 10/19/21 |  |  | Model Enhanced | Tropical |  | MetSignal = ON |  |  |  |  | 165
| KTLH | EST | 9/14/2020 10:00z | 9/15/2020 13:00z | 6/7/21 - 11:03 CH 8/17/21 - RM | /import/level_1_archive/apps/scastleberry/MRMS_WDSSII/Data/Level_II/KTLH/20200914.1000_20200915.1300 | Data checked; 1 bad file (KTLH20200915_060226_V06.ar2v) |  | Hurricane Sally | 20230526_131854 ISDP fix for R(A) with qperate 9R1 |  | /import/level_1_archive/zbiggs/RofA_ISDP_Fix/KTLH_20200914.1000_20200915.1300/Level_III/9R1_PhiDP25_PIA18.7 |  | 58 | VPRC = OFF |  |  | Model data duplicated as first file in Level II directory. RM 10/19/21 |  |  | Model Enhanced | Tropical |  | MetSignal = ON |  |  |  |  | 165
| KTLH | EST | 9/15/2020 10:00z | 9/16/2020 13:00z | 6/7/21 - 11:39 CH* 8/17/21 - RM | /import/level_1_archive/apps/scastleberry/MRMS_WDSSII/Data/Level_II/KTLH/20200915.1000_20200916.1300 | Data checked; no bad data. |  | Hurricane Sally | B23 GIT Repository 20230526_131854 |  | /import/level_1_archive/zbiggs/RofA_ISDP_Fix/KTLH_20200915.1000_20200916.1300/Level_III/baseline |  | 57 | VPRC = OFF | Done | Lnx065, orpg3, 1.5x, 6/26/23 @ 11:52 PM | Model data duplicated as first file in Level II directory. RM 10/19/21 |  |  | Model Enhanced | Tropical |  | MetSignal = ON |  |  |  |  | 165
| KTLH | EST | 9/15/2020 10:00z | 9/16/2020 13:00z | 6/7/21 - 11:39 CH* 8/17/21 - RM | /import/level_1_archive/apps/scastleberry/MRMS_WDSSII/Data/Level_II/KTLH/20200915.1000_20200916.1300 | Data checked; no bad data. |  | Hurricane Sally | 20230526_131854 ISDP fix for R(A) with qperate 9R1 |  | /import/level_1_archive/zbiggs/RofA_ISDP_Fix/KTLH_20200915.1000_20200916.1300/Level_III/9R1_PhiDP25_PIA18.7 |  | 57 | VPRC = OFF |  |  | Model data duplicated as first file in Level II directory. RM 10/19/21 |  |  | Model Enhanced | Tropical |  | MetSignal = ON |  |  |  |  | 165
| KTLH | EST | 9/16/2020 10:00z | 9/17/2020 13:00z | 6/7/21 - 12:01 CH 8/17/21 - RM | /import/level_1_archive/apps/scastleberry/MRMS_WDSSII/Data/Level_II/KTLH/20200916.1000_20200917.1300 | Data checked; no bad data. Missing data on 9/16 from 22:54Z to 23:55Z. |  | Hurricane Sally | B23 GIT Repository 20230526_131854 |  | /import/level_1_archive/zbiggs/RofA_ISDP_Fix/KTLH_20200916.1000_20200917.1300/Level_III/baseline |  | 56 | VPRC = OFF | Done | Lnx028, orpg2, 1.5x, 6/27/23 @ 08:25 BB | Model data duplicated as first file in Level II directory. RM 10/19/21 |  |  | Model Enhanced | Tropical |  | MetSignal = ON |  |  |  |  | 160
| KTLH | EST | 9/16/2020 10:00z | 9/17/2020 13:00z | 6/7/21 - 12:01 CH 8/17/21 - RM | /import/level_1_archive/apps/scastleberry/MRMS_WDSSII/Data/Level_II/KTLH/20200916.1000_20200917.1300 | Data checked; no bad data. Missing data on 9/16 from 22:54Z to 23:55Z. |  | Hurricane Sally | 20230526_131854 ISDP fix for R(A) with qperate 9R1 |  | /import/level_1_archive/zbiggs/RofA_ISDP_Fix/KTLH_20200916.1000_20200917.1300/Level_III/9R1_PhiDP25_PIA18.7 |  | 56 | VPRC = OFF |  |  | Model data duplicated as first file in Level II directory. RM 10/19/21 |  |  | Model Enhanced | Tropical |  | MetSignal = ON |  |  |  |  | 160
Less than 12 hour event. This case should probably cover a 24 hr period ending 12z on the 8th. | KTLX | CST | 5/7/2020 10:00z | 5/8/2020 13:00z | 8/18/21 - RM | /import/level_1_archive/apps/scastleberry/MRMS_WDSSII/Data/Level_II/KTLX/20200507.1000_20200508.1300 | Data checked; no bad data. |  | Continental Convection | B23 GIT Repository 20230526_131854 |  | /import/level_1_archive/zbiggs/RofA_ISDP_Fix/KTLX_20200507.1000_20200508.1300/Level_III/baseline |  | 56 | VPRC = OFF | Done | Lnx028, orpg4, 1.5x, 6/27/23 @ 08:35 BB | Model data duplicated as first file in Level II directory. RM 10/19/21 |  |  | Model Enhanced | Tropical |  | MetSignal = ON |  |  |  |  | 105
Less than 12 hour event. This case should probably cover a 24 hr period ending 12z on the 8th. | KTLX | CST | 5/7/2020 10:00z | 5/8/2020 13:00z | 8/18/21 - RM | /import/level_1_archive/apps/scastleberry/MRMS_WDSSII/Data/Level_II/KTLX/20200507.1000_20200508.1300 | Data checked; no bad data. |  | Continental Convection | 20230526_131854 ISDP fix for R(A) with qperate 9R1 |  | /import/level_1_archive/zbiggs/RofA_ISDP_Fix/KTLX_20200507.1000_20200508.1300/Level_III/9R1_PhiDP25_PIA18.7 |  | 56 | VPRC = OFF |  |  | Model data duplicated as first file in Level II directory. RM 10/19/21 |  |  | Model Enhanced | Tropical |  | MetSignal = ON |  |  |  |  | 105
| KVNX | CST | 8/10/2020 10:00z | 8/11/2020 13:00z | 6/9/21 - 10:03 CH 8/18/21 - RM (slides) | /import/level_1_archive/apps/scastleberry/MRMS_WDSSII/Data/Level_II/KVNX/20200810.1000_20200811.1300 | Data checked; no bad data. |  | Continental Convection | B23 GIT Repository 20230526_131854 |  | /import/level_1_archive/zbiggs/RofA_ISDP_Fix/KVNX_20200810.1000_20200811.1300/Level_III/baseline |  | 68 | VPRC = OFF | Done | Lnx033, orpg2, 1.5x, 6/27/23 @ 08:42 BB | Model data duplicated as first file in Level II directory. RM 10/19/21 |  |  | Model Enhanced | Tropical |  | MetSignal = ON |  |  |  |  | 120
| KVNX | CST | 8/10/2020 10:00z | 8/11/2020 13:00z | 6/9/21 - 10:03 CH 8/18/21 - RM (slides) | /import/level_1_archive/apps/scastleberry/MRMS_WDSSII/Data/Level_II/KVNX/20200810.1000_20200811.1300 | Data checked; no bad data. |  | Continental Convection | 20230526_131854 ISDP fix for R(A) with qperate 9R1 |  | /import/level_1_archive/zbiggs/RofA_ISDP_Fix/KVNX_20200810.1000_20200811.1300/Level_III/9R1_PhiDP25_PIA18.7 |  | 68 | VPRC = OFF |  |  | Model data duplicated as first file in Level II directory. RM 10/19/21 |  |  | Model Enhanced | Tropical |  | MetSignal = ON |  |  |  |  | 120
: | KVNX | CST | 8/4/2020 22:00z | 8/6/2020 01:00z | *8/5 run at 6/8/21 - 13:57 CH 8/18/21 - RM (slides) | /import/level_1_archive/apps/scastleberry/MRMS_WDSSII/Data/Level_II/KVNX/20200804.2200_20200806.0100 | Data checked; no bad data. |  | Continental Convection | B23 GIT Repository 20230526_131854 |  | /import/level_1_archive/zbiggs/RofA_ISDP_Fix/KVNX_20200804.2200_20200806.0100/Level_III/baseline |  | 63 | VPRC = OFF | Done | Lnx033, orpg4, 1.5x, 6/27/23 @ 08:50 BB | Model data duplicated as first file in Level II directory. RM 10/19/21 |  |  | Model Enhanced | Tropical |  | MetSignal = ON |  |  |  |  | 120
| KVNX | CST | 8/4/2020 22:00z | 8/6/2020 01:00z | *8/5 run at 6/8/21 - 13:57 CH 8/18/21 - RM (slides) | /import/level_1_archive/apps/scastleberry/MRMS_WDSSII/Data/Level_II/KVNX/20200804.2200_20200806.0100 | Data checked; no bad data. |  | Continental Convection | 20230526_131854 ISDP fix for R(A) with qperate 9R1 |  | /import/level_1_archive/zbiggs/RofA_ISDP_Fix/KVNX_20200804.2200_20200806.0100/Level_III/9R1_PhiDP25_PIA18.7 |  | 63 | VPRC = OFF |  |  | Model data duplicated as first file in Level II directory. RM 10/19/21 |  |  | Model Enhanced | Tropical |  | MetSignal = ON |  |  |  |  | 120

## Warm Season 9R1_PhiDP7_PIA9.3
| Radar Site | Time Zone & DST or Std. Time | Playback Start Date & Time | Playback End Date & Time | Noise Variance | File Location Level-II Data (Linux) | Quality Check | LEM QPERATE file name | Comments | Build#, Version# | Zack's Printouts | File Location Level-III Products (Linux) | Linear Buffer | Est. ISDP pulled from ASP log, use with "show_isdp" command. | VPRC setting | Playback results comments | Linux Box & RPG # | Initialization Sounding Site(s), Date & Time | 0.0 °C Initial Height | -20.0 °C Initial Height | Melting Layer Source | DP QPE R(Z, ZDR) Relationship Note: this column was chaged to all Tropical and is different from the cases used in the R(A) alpha cases. | PPS R(Z) Relationship | Other Parameters (including MetSignal) | 0.5° Elev. Max. % Beam Blockage | Range from Radar Site to Melting Layer Base @Start Time (nm) | Range from Radar Site to Melting Layer Base @Start Time (km) | QPE vs Gauge Matlab Analysis | Max Range for R(A) usage (km)
| KAKQ | EST | 8/3/2020 10:00z | 8/4/2020 13:00z | 5/24/21 - 15:55 CH | /import/level_1_archive/apps/scastleberry/MRMS_WDSSII/Data/Level_II/KAKQ/20200803.1000_20200804.1300 | Data checked; no bad data |  | Hurricane Isaias | B23 GIT Repository 20230526_131854 |  | /import/level_1_archive/zbiggs/RofA_ISDP_Fix/KAKQ_20200803.1000_20200804.1300/Level_III/baseline |  | 46 | VPRC = OFF | Re -ran due to Software build mixed up but seemed to run well | Lnx028, orpg2, 1.5x, 6/14/23 @ 10:32 BB | Model data duplicated as first file in Level II directory. RM 9/17/21 |  |  | Model Enhanced | Tropical |  | MetSignal = ON |  |  |  |  | 145
| KAKQ | EST | 8/3/2020 10:00z | 8/4/2020 13:00z | 5/24/21 - 15:55 CH | /import/level_1_archive/apps/scastleberry/MRMS_WDSSII/Data/Level_II/KAKQ/20200803.1000_20200804.1300 | Data checked; no bad data |  | Hurricane Isaias | 20230526_131854 ISDP fix for R(A) with qperate 9R1 |  | /import/level_1_archive/zbiggs/RofA_ISDP_Fix/KAKQ_20200803.1000_20200804.1300/Level_III/9R1_PhiDP7_PIA9.3 |  | 46 | VPRC = OFF | Done ( Re-ran with the correct updates) | Lnx033, orpg2, 2x, 8/15/23 @ 10:00 BB | Model data duplicated as first file in Level II directory. RM 9/17/21 |  |  | Model Enhanced | Tropical |  | MetSignal = ON |  |  |  |  | 145
| KAMA | CST | 3/12/2021 20:00z | 3/13/2021 21:00z | 5/24/21 - 14:52 CH | /import/level_1_archive/apps/scastleberry/MRMS_WDSSII/Data/Level_II/KAMA/20210312.2000_20210313.2100 | Data checked; no bad data |  | Continental Convection | B23 GIT Repository 20230526_131854 |  | /import/level_1_archive/zbiggs/RofA_ISDP_Fix/KAMA_20210312.2000_20210313.2100/Level_III/baseline |  | 61 | VPRC = OFF | Re -ran due to Software build mixed up but seemed to run well | Lnx028, orpg4, 1.5x, 6/13/23 @ 10:53 BB | Model data duplicated as first file in Level II directory. RM 9/17/21 |  |  | Model Enhanced | Tropical |  | MetSignal = ON |  |  |  |  | 80
| KAMA | CST | 3/12/2021 20:00z | 3/13/2021 21:00z | 5/24/21 - 14:52 CH | /import/level_1_archive/apps/scastleberry/MRMS_WDSSII/Data/Level_II/KAMA/20210312.2000_20210313.2100 | Data checked; no bad data |  | Continental Convection | 20230526_131854 ISDP fix for R(A) with qperate 9R1 |  | /import/level_1_archive/zbiggs/RofA_ISDP_Fix/KAMA_20210312.2000_20210313.2100/Level_III/9R1_PhiDP7_PIA9.3 |  | 61 | VPRC = OFF | Done ( Re-ran with the correct updates) | Lnx033, orpg3, 2x, 8/11/23 @ 10:38 BB | Model data duplicated as first file in Level II directory. RM 9/17/21 |  |  | Model Enhanced | Tropical |  | MetSignal = ON |  |  |  |  | 80
| KAMA | CST | 3/13/2021 20:00z | 3/14/2021 21:00z | 5/24/21 - 18:19 CH | /import/level_1_archive/apps/scastleberry/MRMS_WDSSII/Data/Level_II/KAMA/20210313.2000_20210314.2100 | Data checked; 1 bad file (KAMA20210314_093627_V06.ar2v) |  | Continental Convection | B23 GIT Repository 20230526_131854 |  | /import/level_1_archive/zbiggs/RofA_ISDP_Fix/KAMA_20210313.2000_20210314.2100/Level_III/baseline |  | 65 | VPRC = OFF | Re -ran due to Software build mixed up but seemed to run well | Lnx033, orpg2, 1.5x, 6/14/23 @ 10:51 BB | Model data duplicated as first file in Level II directory. RM 9/17/21 |  |  | Model Enhanced | Tropical |  | MetSignal = ON |  |  |  |  | 97
| KAMA | CST | 3/13/2021 20:00z | 3/14/2021 21:00z | 5/24/21 - 18:19 CH | /import/level_1_archive/apps/scastleberry/MRMS_WDSSII/Data/Level_II/KAMA/20210313.2000_20210314.2100 | Data checked; 1 bad file (KAMA20210314_093627_V06.ar2v) |  | Continental Convection | 20230526_131854 ISDP fix for R(A) with qperate 9R1 |  | /import/level_1_archive/zbiggs/RofA_ISDP_Fix/KAMA_20210313.2000_20210314.2100/Level_III/9R1_PhiDP7_PIA9.3 |  | 65 | VPRC = OFF | Done ( Re-ran with the correct updates) | Lnx033, orpg4, 2x, 8/11/23 @ 11:00 BB | Model data duplicated as first file in Level II directory. RM 9/17/21 |  |  | Model Enhanced | Tropical |  | MetSignal = ON |  |  |  |  | 97
| KBMX | CST | 3/16/2021 05:00z | 3/17/2021 08:00z | 5/24/21 - 19:02 CH | /import/level_1_archive/apps/scastleberry/MRMS_WDSSII/Data/Level_II/KBMX/20210316.0500_20210317.0800 | Data checked; no bad data. |  | Continental Convection | B23 GIT Repository 20230526_131854 |  | /import/level_1_archive/zbiggs/RofA_ISDP_Fix/KBMX_20210316.0500_20210317.0800/Level_III/baseline |  | 61 | VPRC = OFF | Re -ran due to Software build mixed up but seemed to run well | Lnx040, orpg1, 1.5x, 6/15/23 @ 09:47 BB | Model data duplicated as first file in Level II directory. RM 9/27/21 |  |  | Model Enhanced | Tropical |  | MetSignal = ON |  |  |  |  | 105
| KBMX | CST | 3/16/2021 05:00z | 3/17/2021 08:00z | 5/24/21 - 19:02 CH | /import/level_1_archive/apps/scastleberry/MRMS_WDSSII/Data/Level_II/KBMX/20210316.0500_20210317.0800 | Data checked; no bad data. |  | Continental Convection | 20230526_131854 ISDP fix for R(A) with qperate 9R1 |  | /import/level_1_archive/zbiggs/RofA_ISDP_Fix/KBMX_20210316.0500_20210317.0800/Level_III/9R1_PhiDP7_PIA9.3 |  | 61 | VPRC = OFF | Done but weird double screen run on ORPG9@LNX065 just note for future but capture is good. | lnx040, orpg0, 1.5x, 8/15/23 @ 10:32 PM | Model data duplicated as first file in Level II directory. RM 9/27/21 |  |  | Model Enhanced | Tropical |  | MetSignal = ON |  |  |  |  | 105
| KBMX | CST | 3/17/2021 05:00z | 3/18/2021 08:00z | 5/25/21 - 13:33 CH | /import/level_1_archive/apps/scastleberry/MRMS_WDSSII/Data/Level_II/KBMX/20210317.0500_20210318.0800 | Data checked; no bad data. |  | Continental Convection | B23 GIT Repository 20230526_131854 |  | /import/level_1_archive/zbiggs/RofA_ISDP_Fix/KBMX_20210317.0500_20210318.0800/Level_III/baseline |  | 61 | VPRC = OFF | Re -ran due to Software build mixed up but seemed to run well. Ended at 07:53 so may need to look at missing frame (if needed) | Lnx040, orpg3, 1.5x, 6/15/23 @ 10:05 BB | Model data duplicated as first file in Level II directory. RM 9/27/21 |  |  | Model Enhanced | Tropical |  | MetSignal = ON |  |  |  |  | 105
| KBMX | CST | 3/17/2021 05:00z | 3/18/2021 08:00z | 5/25/21 - 13:33 CH | /import/level_1_archive/apps/scastleberry/MRMS_WDSSII/Data/Level_II/KBMX/20210317.0500_20210318.0800 | Data checked; no bad data. |  | Continental Convection | 20230526_131854 ISDP fix for R(A) with qperate 9R1 |  | /import/level_1_archive/zbiggs/RofA_ISDP_Fix/KBMX_20210317.0500_20210318.0800/Level_III/9R1_PhiDP7_PIA9.3 |  | 61 | VPRC = OFF | Done PM* | lnx040, orpg1, 1.5x, 8/15/23 @ 10:49 PM | Model data duplicated as first file in Level II directory. RM 9/27/21 |  |  | Model Enhanced | Tropical |  | MetSignal = ON |  |  |  |  | 105
100 | KBMX | CST | 6/30/2020 10:00z | 7/1/2020 13:00z | 5/24/21 - 17:31 CH | /import/level_1_archive/apps/scastleberry/MRMS_WDSSII/Data/Level_II/KBMX/20200630.1000_20200701.1300 | Data checked; no bad data. Some missing data until 00:39Z, 7/1/20. |  | Tropical Convection | B23 GIT Repository 20230526_131854 |  |  |  | 63 | VPRC = OFF | Re -ran due to Software build mixed up but seemed to run well . Did have new ECL script error | Lnx041 orpg3, 1.5x, 6/15/23 @ 10:16 BB | Model data duplicated as first file in Level II directory. RM 9/27/21 |  |  | Model Enhanced | Tropical |  | MetSignal = ON |  |  |  |  | 125
| KBMX | CST | 6/30/2020 10:00z | 7/1/2020 13:00z | 5/24/21 - 17:31 CH | /import/level_1_archive/apps/scastleberry/MRMS_WDSSII/Data/Level_II/KBMX/20200630.1000_20200701.1300 | Data checked; no bad data. Some missing data until 00:39Z, 7/1/20. |  | Tropical Convection | 20230526_131854 ISDP fix for R(A) with qperate 9R1 |  | /import/level_1_archive/zbiggs/RofA_ISDP_Fix/KBMX_20200630.1000_20200701.1300/Level_III/9R1_PhiDP7_PIA9.3 |  | 63 | VPRC = OFF | Done PM* | lnx040, orpg2, 2.0x, 8/15/23 @ 11:28 PM | Model data duplicated as first file in Level II directory. RM 9/27/21 |  |  | Model Enhanced | Tropical |  | MetSignal = ON
| KBMX | CST | 7/1/2020 10:00z | 7/2/2020 13:00z | 5/24/21 - 17:55 CH | /import/level_1_archive/apps/scastleberry/MRMS_WDSSII/Data/Level_II/KBMX/20200701.1000_20200702.1300 | Data checked; no bad data. Some missing data from 20Z-21Z, 7/1/20. |  | Tropical Convection | B23 GIT Repository 20230526_131854 |  | /import/level_1_archive/zbiggs/RofA_ISDP_Fix/KBMX_20200701.1000_20200702.1300/Level_III/baseline |  | 62 | VPRC = OFF | Strange error: ecl script had new error, but it ran. | Lnx041, orpg6, 1.5x, 6/14/23 @ 12:00 PM | Model data duplicated as first file in Level II directory. RM 9/27/21 |  |  | Model Enhanced | Tropical |  | MetSignal = ON
Rich is running this @ 11:45 7/20/2023 | KBMX | CST | 7/1/2020 10:00z | 7/2/2020 13:00z | 5/24/21 - 17:55 CH | /import/level_1_archive/apps/scastleberry/MRMS_WDSSII/Data/Level_II/KBMX/20200701.1000_20200702.1300 | Data checked; no bad data. Some missing data from 20Z-21Z, 7/1/20. |  | Tropical Convection | 20230526_131854 ISDP fix for R(A) with qperate 9R1 |  | /import/level_1_archive/zbiggs/RofA_ISDP_Fix/KBMX_20200701.1000_20200702.1300/Level_III/9R1_PhiDP7_PIA9.3 |  | 62 | VPRC = OFF | Done PM* | lnx040, orpg3, 2.0x, 8/15/23 @ 11:58 PM | Model data duplicated as first file in Level II directory. RM 9/27/21 |  |  | Model Enhanced | Tropical |  | MetSignal = ON |  |  |  |  | 125
| KCLX | EST | 8/3/2020 04:00z | 8/4/2020 07:00z | 5/25/21 - 17:44 CH* 8/6/21 - RM | /import/level_1_archive/apps/scastleberry/MRMS_WDSSII/Data/Level_II/KCLX/20200803.0400_20200804.0700 | Data checked; 2 bad files (KCLX20200803_133237_V06.ar2v and KCLX20200803_213638_V06.ar2v) |  | Hurricane Isaias | B23 GIT Repository 20230526_131854 |  | /import/level_1_archive/zbiggs/RofA_ISDP_Fix/KCLX_20200803.0400_20200804.0700/Level_III/baseline |  | 50 | VPRC = OFF | Strange error: ecl script had new error, but it ran. | Lnx042, orpg3, 1.5x, 6/16/23 @ 11:42 PM | Model data duplicated as first file in Level II directory. RM 9/27/21 |  |  | Model Enhanced | Tropical |  | MetSignal = ON |  |  |  |  | 145
| KCLX | EST | 8/3/2020 04:00z | 8/4/2020 07:00z | 5/25/21 - 17:44 CH* 8/6/21 - RM | /import/level_1_archive/apps/scastleberry/MRMS_WDSSII/Data/Level_II/KCLX/20200803.0400_20200804.0700 | Data checked; 2 bad files (KCLX20200803_133237_V06.ar2v and KCLX20200803_213638_V06.ar2v) |  | Hurricane Isaias | 20230526_131854 ISDP fix for R(A) with qperate 9R1 |  | /import/level_1_archive/zbiggs/RofA_ISDP_Fix/KCLX_20200803.0400_20200804.0700/Level_III/9R1_PhiDP7_PIA9.3 |  | 50 | VPRC = OFF | DONE | Lnx063, orpg6, 2x, 8/16/23 @ 12:47 PM | Model data duplicated as first file in Level II directory. RM 9/27/21 |  |  | Model Enhanced | Tropical |  | MetSignal = ON |  |  |  |  | 145
No rain gauges available at this time. Try the 21st at 10z to the 22nd at 13z. CoCoRaHs and MADIS available at 12z. | KDDC | CST | 5/21/2020 10:00z | 5/22/2020 13:00z | 7/28/21 - 15:15 RM | /import/level_1_archive/apps/scastleberry/MRMS_WDSSII/Data/Level_II/KDDC2/20200521.1000_20200522.1300 | Data checked; no bad data. (8/13/21) |  | Continental Convection | B23 GIT Repository 20230526_131854 |  | /import/level_1_archive/zbiggs/RofA_ISDP_Fix/KDDC_20200521.1000_20200522.1300/Level_III/baseline |  | 55 | VPRC = OFF | Strange error: ecl script had new error, but it ran. | Lnx042, orpg6, 1.5x, 6/15/23 @ 11:41 PM- | Model data duplicated as first file in Level II directory. RM 9/27/21 |  |  | Model Enhanced | Tropical |  | MetSignal = ON |  |  |  |  | 75
No rain gauges available at this time. Try the 21st at 10z to the 22nd at 13z. CoCoRaHs and MADIS available at 12z. | KDDC | CST | 5/21/2020 10:00z | 5/22/2020 13:00z | 7/28/21 - 15:15 RM | /import/level_1_archive/apps/scastleberry/MRMS_WDSSII/Data/Level_II/KDDC2/20200521.1000_20200522.1300 | Data checked; no bad data. (8/13/21) |  | Continental Convection | 20230526_131854 ISDP fix for R(A) with qperate 9R1 |  | /import/level_1_archive/zbiggs/RofA_ISDP_Fix/KDDC_20200521.1000_20200522.1300/Level_III/9R1_PhiDP7_PIA9.3 |  | 55 | VPRC = OFF | Done ( Re-ran with the correct updates) | Lnx064, orpg6, 2x, 8/15/23 @ 15:13 BB | Model data duplicated as first file in Level II directory. RM 9/27/21 |  |  | Model Enhanced | Tropical |  | MetSignal = ON |  |  |  |  | 75
Few rain gauges | KDGX | CST | 3/16/2021 02:00z | 3/17/2021 05:00z | 5/25/21 - 18:14 CH | /import/level_1_archive/apps/scastleberry/MRMS_WDSSII/Data/Level_II/KDGX/20210316.0200_20210317.0500 | Data checked; no bad data. |  | Continental Convection | B23 GIT Repository 20230526_131854 |  | /import/level_1_archive/zbiggs/RofA_ISDP_Fix/KDGX_20210316.0200_20210317.0500/Level_III/baseline |  | 62 | VPRC = OFF | The level III files say KJAN but the raw files were KDGX. I entered cad kdgx 1 | Lnx063, orpg3, 1.5x, 6/16/23 @ 12:44 PM | Model data duplicated as first file in Level II directory. RM 9/27/21 |  |  | Model Enhanced | Tropical |  | MetSignal = ON |  |  |  |  | 160
Few rain gauges | KDGX | CST | 3/16/2021 02:00z | 3/17/2021 05:00z | 5/25/21 - 18:14 CH | /import/level_1_archive/apps/scastleberry/MRMS_WDSSII/Data/Level_II/KDGX/20210316.0200_20210317.0500 | Data checked; no bad data. |  | Continental Convection | 20230526_131854 ISDP fix for R(A) with qperate 9R1 |  | /import/level_1_archive/zbiggs/RofA_ISDP_Fix/KDGX_20210316.0200_20210317.0500/Level_III/9R1_PhiDP7_PIA9.3 |  | 62 | VPRC = OFF | Done ( Re-ran with the correct updates) | Lnx064, orpg7, 2x, 8/11/23 @ 15:29 BB | Model data duplicated as first file in Level II directory. RM 9/27/21 |  |  | Model Enhanced | Tropical |  | MetSignal = ON |  |  |  |  | 160
Few rain gauges | KDGX | CST | 3/17/2021 02:00z | 3/18/2021 05:00z | 5/26/21 - 13:50 CH | /import/level_1_archive/apps/scastleberry/MRMS_WDSSII/Data/Level_II/KDGX/20210317.0200_20210318.0500 | Data checked; no bad data. |  | Continental Convection | B23 GIT Repository 20230526_131854 |  | /import/level_1_archive/zbiggs/RofA_ISDP_Fix/KDGX_20210317.0200_20210318.0500/Level_III/baseline |  | 60 | VPRC = OFF | Done | Lnx063, orpg6, 1.5x, 6/15/23 @ 11:32 BB | Model data duplicated as first file in Level II directory. RM 9/27/21 |  |  | Model Enhanced | Tropical |  | MetSignal = ON |  |  |  |  | 125
Few rain gauges | KDGX | CST | 3/17/2021 02:00z | 3/18/2021 05:00z | 5/26/21 - 13:50 CH | /import/level_1_archive/apps/scastleberry/MRMS_WDSSII/Data/Level_II/KDGX/20210317.0200_20210318.0500 | Data checked; no bad data. |  | Continental Convection | 20230526_131854 ISDP fix for R(A) with qperate 9R1 |  | /import/level_1_archive/zbiggs/RofA_ISDP_Fix/KDGX_20210317.0200_20210318.0500/Level_III/9R1_PhiDP7_PIA9.3 |  | 60 | VPRC = OFF | Done ( Re-ran with the correct updates) | Lnx064, orpg8, 2x, 8/11/23 @ 15:47 BB | Model data duplicated as first file in Level II directory. RM 9/27/21 |  |  | Model Enhanced | Tropical |  | MetSignal = ON |  |  |  |  | 125
| KDIX | EST | 8/3/2020 19:00z | 8/4/2020 22:00z | 5/26/21 - 14:15 CH* 8/6/21 RM | /import/level_1_archive/apps/scastleberry/MRMS_WDSSII/Data/Level_II/KDIX/20200803.1900_20200804.2200 | Data checked; no bad data. Missing data between 16:06Z and 17:24Z. |  | Hurricane Isaias | B23 GIT Repository 20230526_131854 |  | /import/level_1_archive/zbiggs/RofA_ISDP_Fix/KDIX_20200803.1900_20200804.2200/Level_III/baseline |  | 51 | VPRC = OFF | Seem to Run Well. Did have the ECL Script Error but Playback Ran Fine | Lnx064, orpg7, 1.5x, 6/15/23 @ 11:42 BB | Model data duplicated as first file in Level II directory. RM 9/27/21 |  |  | Model Enhanced | Tropical |  | MetSignal = ON |  |  |  |  | 145
| KDIX | EST | 8/3/2020 19:00z | 8/4/2020 22:00z | 5/26/21 - 14:15 CH* 8/6/21 RM | /import/level_1_archive/apps/scastleberry/MRMS_WDSSII/Data/Level_II/KDIX/20200803.1900_20200804.2200 | Data checked; no bad data. Missing data between 16:06Z and 17:24Z. |  | Hurricane Isaias | 20230526_131854 ISDP fix for R(A) with qperate 9R1 |  | /import/level_1_archive/zbiggs/RofA_ISDP_Fix/KDIX_20200803.1900_20200804.2200/Level_III/9R1_PhiDP7_PIA9.3 |  | 51 | VPRC = OFF | Done ( Re-ran with the correct updates) | Lnx064, orpg9, 2x, 8/15/23 @ 16:47 BB | Model data duplicated as first file in Level II directory. RM 9/27/21 |  |  | Model Enhanced | Tropical |  | MetSignal = ON |  |  |  |  | 145
| KDYX | CST | 5/15/2020 21:00z | 5/16/2020 23:59z | 8/3/21 - 12:08 CH | /import/level_1_archive/apps/scastleberry/MRMS_WDSSII/Data/Level_II/KDYX/20200515.2100_20200516.2359 | Data checked; no bad data. |  | Continental Conv/Strat | B23 GIT Repository 20230526_131854 |  | /import/level_1_archive/zbiggs/RofA_ISDP_Fix/KDYX_20200515.2100_20200516.2359/Level_III/baseline |  | 64 | VPRC = OFF | Seem to Run Well. Did have the ECL Script Error but Playback Ran Fine | Lnx064, orpg9, 1.5x, 6/15/23 @ 15:55 BB | Model data duplicated as first file in Level II directory. RM 9/27/21 |  |  | Model Enhanced | Tropical |  | MetSignal = ON |  |  |  |  | 100
| KDYX | CST | 5/15/2020 21:00z | 5/16/2020 23:59z | 8/3/21 - 12:08 CH | /import/level_1_archive/apps/scastleberry/MRMS_WDSSII/Data/Level_II/KDYX/20200515.2100_20200516.2359 | Data checked; no bad data. |  | Continental Conv/Strat | 20230526_131854 ISDP fix for R(A) with qperate 9R1 |  | /import/level_1_archive/zbiggs/RofA_ISDP_Fix/KDYX_20200515.2100_20200516.2359/Level_III/9R1_PhiDP7_PIA9.3 |  | 64 | VPRC = OFF | Done ( Re-ran with the correct updates) | Lnx033, orpg1, 2x, 8/15/23 @ 13:57 BB | Model data duplicated as first file in Level II directory. RM 9/27/21 |  |  | Model Enhanced | Tropical |  | MetSignal = ON |  |  |  |  | 100
Elevation Angle problems that could be impacting QPE. This case actual ends on July 1st. | KEVX | CST | 6/30/2020 21:00z | 7/2/2020 23:59z | 5/26/21 - 15:19 CH (for the first date) 8/6/21 - RM for remainder of days - lot's of problems encountered throughout - need to check closer | /import/level_1_archive/apps/scastleberry/MRMS_WDSSII/Data/Level_II/KEVX/20200630.2100_20200702.2359 | Data checked; 1 bad file (KEVX20200702_231228_V06.ar2v) |  | Tropical Convection | B23 GIT Repository 20230526_131854 |  | /import/level_1_archive/zbiggs/RofA_ISDP_Fix/KEVX_20200630.2100_20200702.2359/Level_III/baseline |  | 72 | VPRC = OFF | Ran correctly but data still went to July 2nd NEED TO CHECK END DATE | Lnx065, orpg1, 1.5x, 6/15/23 @ 16:20 BB | Model data duplicated as first file in Level II directory. RM 9/27/21 |  |  | Model Enhanced | Tropical |  | MetSignal = ON |  |  |  |  | 145
Elevation Angle problems that could be impacting QPE. This case actual ends on July 1st. | KEVX | CST | 6/30/2020 21:00z | 7/2/2020 23:59z | 5/26/21 - 15:19 CH (for the first date) 8/6/21 - RM for remainder of days - lot's of problems encountered throughout - need to check closer | /import/level_1_archive/apps/scastleberry/MRMS_WDSSII/Data/Level_II/KEVX/20200630.2100_20200702.2359 | Data checked; 1 bad file (KEVX20200702_231228_V06.ar2v) |  | Tropical Convection | 20230526_131854 ISDP fix for R(A) with qperate 9R1 |  | /import/level_1_archive/zbiggs/RofA_ISDP_Fix/KEVX_20200630.2100_20200702.2359/Level_III/9R1_PhiDP7_PIA9.3 |  | 72 | VPRC = OFF | Reran 2nd time and Done-BB | Lnx065, orpg8, 2.0x, 8/17/23 @ 14:16 BB | Model data duplicated as first file in Level II directory. RM 9/27/21 |  |  | Model Enhanced | Tropical |  | MetSignal = ON |  |  |  |  | 145
Has been rerun -CH | KEVX | EST | 7/14/2020 22:00z | 7/16/2020 01:00z | 5/26/21 - 16:56 CH | /import/level_1_archive/apps/scastleberry/MRMS_WDSSII/Data/Level_II/KEVX/20200714.2200_20200716.0100 | Data checked; no bad data. |  | Tropical Convection | B23 GIT Repository 20230526_131854 |  | /import/level_1_archive/zbiggs/RofA_ISDP_Fix/KEVX_20200714.2200_20200716.0100/Level_III/baseline |  | 73 | VPRC = OFF | Currently Running, werid ecl error but it ran, just wanted it to be documented | Lnx065, orpg3, 1.5x, 6/16/23 @ 09:11 BB | Model data duplicated as first file in Level II directory. RM 9/27/21 |  |  | Model Enhanced | Tropical |  | MetSignal = ON |  |  |  |  | 160
9R1 | KEVX | EST | 7/14/2020 22:00z | 7/16/2020 01:00z | 5/26/21 - 16:56 CH | /import/level_1_archive/apps/scastleberry/MRMS_WDSSII/Data/Level_II/KEVX/20200714.2200_20200716.0100 | Data checked; no bad data. |  | Tropical Convection | 20230526_131854 ISDP fix for R(A) with qperate 9R1 |  | /import/level_1_archive/zbiggs/RofA_ISDP_Fix/KEVX_20200714.2200_20200716.0100/Level_III/9R1_PhiDP7_PIA9.3 |  | 73 | VPRC = OFF | Done Had odd error where had some case as LNX040@ORPG0 but seems to be fix for now. Running | Lnx065, orpg9, 2x, 8/16/23 @ 11:17 BB | Model data duplicated as first file in Level II directory. RM 9/27/21 |  |  | Model Enhanced | Tropical |  | MetSignal = ON |  |  |  |  | 160
Has been rerun -CH | KEVX | CST | 9/13/2020 13:00z | 9/14/2020 16:00z | 5/27/21 - 14:15 CH | /import/level_1_archive/apps/scastleberry/MRMS_WDSSII/Data/Level_II/KEVX/20200913.1300_20200914.1600 | Data checked; no bad data. |  | Hurricane Sally | B23 GIT Repository 20230526_131854 |  | /import/level_1_archive/zbiggs/RofA_ISDP_Fix/KEVX_20200913.1300_20200914.1600/Level_III/baseline |  | 71 | VPRC = OFF | Currently Running, werid ecl error but it ran, just wanted it to be documented | Lnx028, orpg2, 1.5x, 6/16/23 @ 09:34 BB | Model data duplicated as first file in Level II directory. RM 9/27/21 |  |  | Model Enhanced | Tropical |  | MetSignal = ON |  |  |  |  | 160
Has been rerun -CH | KEVX | CST | 9/13/2020 13:00z | 9/14/2020 16:00z | 5/27/21 - 14:15 CH | /import/level_1_archive/apps/scastleberry/MRMS_WDSSII/Data/Level_II/KEVX/20200913.1300_20200914.1600 | Data checked; no bad data. |  | Hurricane Sally | 20230526_131854 ISDP fix for R(A) with qperate 9R1 |  | /import/level_1_archive/zbiggs/RofA_ISDP_Fix/KEVX_20200913.1300_20200914.1600/Level_III/9R1_PhiDP7_PIA9.3 |  | 71 | VPRC = OFF | Done, re-run was successful | Lnx041, orpg2, 2x, 8/15/23 @ 11:21 BB | Model data duplicated as first file in Level II directory. RM 9/27/21 |  |  | Model Enhanced | Tropical |  | MetSignal = ON |  |  |  |  | 160
Has been rerun -CH | KEVX | CST | 9/14/2020 13:00z | 9/15/2020 16:00z | 5/27/21 - 14:45 CH | /import/level_1_archive/apps/scastleberry/MRMS_WDSSII/Data/Level_II/KEVX/20200914.1300_20200915.1600 | Data checked; 1 bad file (KEVX20200915_040329_V06.ar2v) |  | Hurricane Sally | B23 GIT Repository 20230526_131854 |  | /import/level_1_archive/zbiggs/RofA_ISDP_Fix/KEVX_20200914.1300_20200915.1600/Level_III/baseline |  | 69 | VPRC = OFF | Currently Running, werid ecl error but it ran, just wanted it to be documented | Lnx028, orpg4, 1.5x, 6/16/23 @ 09:45 BB | Model data duplicated as first file in Level II directory. RM 9/27/21 |  |  | Model Enhanced | Tropical |  | MetSignal = ON |  |  |  |  | 160
Has been rerun -CH | KEVX | CST | 9/14/2020 13:00z | 9/15/2020 16:00z | 5/27/21 - 14:45 CH | /import/level_1_archive/apps/scastleberry/MRMS_WDSSII/Data/Level_II/KEVX/20200914.1300_20200915.1600 | Data checked; 1 bad file (KEVX20200915_040329_V06.ar2v) |  | Hurricane Sally | 20230526_131854 ISDP fix for R(A) with qperate 9R1 |  | /import/level_1_archive/zbiggs/RofA_ISDP_Fix/KEVX_20200914.1300_20200915.1600/Level_III/9R1_PhiDP7_PIA9.3 |  | 69 | VPRC = OFF | Done | Lnx041, orpg3, 2x, 8/15/23 @ 14:10 BB | Model data duplicated as first file in Level II directory. RM 9/27/21 |  |  | Model Enhanced | Tropical |  | MetSignal = ON |  |  |  |  | 160
| KEVX | CST | 9/15/2020 13:00z | 9/16/2020 16:00z | 5/27/21 - 15:15 CH 8/9/21 - RM | /import/level_1_archive/apps/scastleberry/MRMS_WDSSII/Data/Level_II/KEVX/20200915.1300_20200916.1600 | Data checked; no bad data. |  | Hurricane Sally | B23 GIT Repository 20230526_131854 |  | /import/level_1_archive/zbiggs/RofA_ISDP_Fix/KEVX_20200915.1300_20200916.1600/Level_III/baseline |  | 69 | VPRC = OFF | Currently Running, werid ecl error but it ran, just wanted it to be documented | Lnx033, orpg2, 1.5x, 6/16/23 @ 09:55 BB | Model data duplicated as first file in Level II directory. RM 10/04/21 |  |  | Model Enhanced | Tropical |  | MetSignal = ON |  |  |  |  | 160
| KEVX | CST | 9/15/2020 13:00z | 9/16/2020 16:00z | 5/27/21 - 15:15 CH 8/9/21 - RM | /import/level_1_archive/apps/scastleberry/MRMS_WDSSII/Data/Level_II/KEVX/20200915.1300_20200916.1600 | Data checked; no bad data. |  | Hurricane Sally | 20230526_131854 ISDP fix for R(A) with qperate 9R1 |  | /import/level_1_archive/zbiggs/RofA_ISDP_Fix/KEVX_20200915.1300_20200916.1600/Level_III/9R1_PhiDP7_PIA9.3 |  | 69 | VPRC = OFF | Done | Lnx041, orpg4, 2x, 8/15/23 @ 14:43 BB | Model data duplicated as first file in Level II directory. RM 10/04/21 |  |  | Model Enhanced | Tropical |  | MetSignal = ON |  |  |  |  | 160
| KEVX | CST | 9/16/2020 13:00z | 9/17/2020 16:00z | 5/27/21 - 15:39 CH | /import/level_1_archive/apps/scastleberry/MRMS_WDSSII/Data/Level_II/KEVX/20200916.1300_20200917.1600 | Data checked; 1 bad file (KEVX20200916_163852_V06.ar2v). Missing data between 22:57Z and 23:58Z (both 9/16), between 16:21Z and 16:38Z (9/16), between 10:58Z and 11:47Z (9/17), and between 13:57Z and 14:47Z (9/17). |  | Hurricane Sally | B23 GIT Repository 20230526_131854 |  | /import/level_1_archive/zbiggs/RofA_ISDP_Fix/KEVX_20200916.1300_20200917.1600/Level_III/baseline |  | 69 | VPRC = OFF | Currently Running, werid ecl error but it ran, just wanted it to be documented | Lnx033, orpg4, 1.5x, 6/16/23 @ 10:12 BB | Model data duplicated as first file in Level II directory. RM 10/04/21 |  |  | Model Enhanced | Tropical |  | MetSignal = ON |  |  |  |  | 160
| KEVX | CST | 9/16/2020 13:00z | 9/17/2020 16:00z | 5/27/21 - 15:39 CH | /import/level_1_archive/apps/scastleberry/MRMS_WDSSII/Data/Level_II/KEVX/20200916.1300_20200917.1600 | Data checked; 1 bad file (KEVX20200916_163852_V06.ar2v). Missing data between 22:57Z and 23:58Z (both 9/16), between 16:21Z and 16:38Z (9/16), between 10:58Z and 11:47Z (9/17), and between 13:57Z and 14:47Z (9/17). |  | Hurricane Sally | 20230526_131854 ISDP fix for R(A) with qperate 9R1 |  | /import/level_1_archive/zbiggs/RofA_ISDP_Fix/KEVX_20200916.1300_20200917.1600/Level_III/9R1_PhiDP7_PIA9.3 |  | 69 | VPRC = OFF | Done | Lnx041, orpg6, 2x, 8/15/23 @ 14:54 BB | Model data duplicated as first file in Level II directory. RM 10/04/21 |  |  | Model Enhanced | Tropical |  | MetSignal = ON |  |  |  |  | 160
Lots of "stratiform" rain. Changed start and end time to include more rain gauges. Note: Many rain gauges in vicinity of Norman may bias stats heavily to look only like that small area. | KFDR | CST | 5/15/2020 10:00z | 5/16/2020 13:00z | 8/6/21 - RM Lot's of issues on 5/15 after 19Z. 5/16 also has issues that need reviewed. Might be weather. Interesting case. | /import/level_1_archive/apps/scastleberry/MRMS_WDSSII/Data/Level_II/KFDR/20200515.1000_20200516.1300 | Data checked; no bad data. |  | Continental Convection | B23 GIT Repository 20230526_131854 |  | /import/level_1_archive/zbiggs/RofA_ISDP_Fix/KFDR_20200515.1000_20200516.1300/Level_III/baseline |  | 67 | VPRC = OFF | Currently Running, werid ecl error but it ran, just wanted it to be documented | Lnx040, orpg1, 1.5x, 6/16/23 @ 15:44 BB | Model data duplicated as first file in Level II directory. RM 10/04/21 |  |  | Model Enhanced | Tropical |  | MetSignal = ON |  |  |  |  | 105
Lots of "stratiform" rain. Changed start and end time to include more rain gauges. Note: Many rain gauges in vicinity of Norman may bias stats heavily to look only like that small area. | KFDR | CST | 5/15/2020 10:00z | 5/16/2020 13:00z | 8/6/21 - RM Lot's of issues on 5/15 after 19Z. 5/16 also has issues that need reviewed. Might be weather. Interesting case. | /import/level_1_archive/apps/scastleberry/MRMS_WDSSII/Data/Level_II/KFDR/20200515.1000_20200516.1300 | Data checked; no bad data. |  | Continental Convection | 20230526_131854 ISDP fix for R(A) with qperate 9R1 |  | /import/level_1_archive/zbiggs/RofA_ISDP_Fix/KFDR_20200515.1000_20200516.1300/Level_III/9R1_PhiDP7_PIA9.3 |  | 67 | VPRC = OFF | Done PM* | Lnx042, orpg2, 2.0x, 8/15/23 @ 12:23 PM | Model data duplicated as first file in Level II directory. RM 10/04/21 |  |  | Model Enhanced | Tropical |  | MetSignal = ON |  |  |  |  | 105
NO ESTIMATED ISDP VALUE FOR 03/15/21 AT 10Z SO WE NEED TO CHECK | KGWX | CST | 3/15/2021 10:00z | 3/16/2021 13:00z | 8/10/21 - RM | /import/level_1_archive/apps/scastleberry/MRMS_WDSSII/Data/Level_II/KGWX/20210315.1000_20210316.1300 | Data checked; no bad data. Missing data from 10:00Z until 12:12Z (5/15). |  | Continental Conv/Strat | B23 GIT Repository 20230526_131854 |  | /import/level_1_archive/zbiggs/RofA_ISDP_Fix/KGWX_20210315.1000_20210316.1300/Level_III/baseline |  | 65 | VPRC = OFF | Currently Running, werid ecl error but it ran, just wanted it to be documented | Lnx040, orpg3, 1.5x, 6/16/23 @ 15:49 BB | Model data duplicated as first file in Level II directory. RM 10/04/21 |  |  | Model Enhanced | Tropical |  | MetSignal = ON |  |  |  |  | 110
| KGWX | CST | 3/15/2021 10:00z | 3/16/2021 13:00z | 8/10/21 - RM | /import/level_1_archive/apps/scastleberry/MRMS_WDSSII/Data/Level_II/KGWX/20210315.1000_20210316.1300 | Data checked; no bad data. Missing data from 10:00Z until 12:12Z (5/15). |  | Continental Conv/Strat | 20230526_131854 ISDP fix for R(A) with qperate 9R1 |  | /import/level_1_archive/zbiggs/RofA_ISDP_Fix/KGWX_20210315.1000_20210316.1300/Level_III/9R1_PhiDP7_PIA9.3 |  | 65 | VPRC = OFF | Done PM* | Lnx042, orpg3, 2.0x, 8/15/23 @ 13:10 PM | Model data duplicated as first file in Level II directory. RM 10/04/21 |  |  | Model Enhanced | Tropical |  | MetSignal = ON |  |  |  |  | 110
| KGWX | CST | 3/16/2021 10:00z | 3/17/2021 13:00z | 5/27/21 - 18:49 CH | /import/level_1_archive/apps/scastleberry/MRMS_WDSSII/Data/Level_II/KGWX/20210316.1000_20210317.1300 | Data checked; no bad data. |  | Continental Conv/Strat | B23 GIT Repository 20230526_131854 |  | /import/level_1_archive/zbiggs/RofA_ISDP_Fix/KGWX_20210316.1000_20210317.1300/Level_III/baseline |  | 56 | VPRC = OFF | Currently Running, werid ecl error but it ran, just wanted it to be documented | Lnx041 orpg3, 1.5x, 6/16/23 @ 16:00 BB | Model data duplicated as first file in Level II directory. RM 10/04/21 |  |  | Model Enhanced | Tropical |  | MetSignal = ON |  |  |  |  | 110
| KGWX | CST | 3/16/2021 10:00z | 3/17/2021 13:00z | 5/27/21 - 18:49 CH | /import/level_1_archive/apps/scastleberry/MRMS_WDSSII/Data/Level_II/KGWX/20210316.1000_20210317.1300 | Data checked; no bad data. |  | Continental Conv/Strat | 20230526_131854 ISDP fix for R(A) with qperate 9R1 |  | /import/level_1_archive/zbiggs/RofA_ISDP_Fix/KGWX_20210316.1000_20210317.1300/Level_III/9R1_PhiDP7_PIA9.3 |  | 56 | VPRC = OFF | Done PM* | Lnx042, orpg4, 2.0x, 8/15/23 @ 13:29 PM | Model data duplicated as first file in Level II directory. RM 10/04/21 |  |  | Model Enhanced | Tropical |  | MetSignal = ON |  |  |  |  | 110
| KGWX | CST | 3/17/2021 10:00z | 3/18/2021 13:00z | 5/28/21 - 13:19 CH | /import/level_1_archive/apps/scastleberry/MRMS_WDSSII/Data/Level_II/KGWX/20210317.1000_20210318.1300 | Data checked; no bad data. |  | Continental Convection | B23 GIT Repository 20230526_131854 |  | /import/level_1_archive/zbiggs/RofA_ISDP_Fix/KGWX_20210317.1000_20210318.1300/Level_III/baseline |  | 56 | VPRC = OFF | Currently Running, werid ecl error but it ran, just wanted it to be documented | Lnx063, orpg6, 1.5x, 6/16/23 @ 16:30 BB | Model data duplicated as first file in Level II directory. RM 10/04/21 |  |  | Model Enhanced | Tropical |  | MetSignal = ON |  |  |  |  | 120
| KGWX | CST | 3/17/2021 10:00z | 3/18/2021 13:00z | 5/28/21 - 13:19 CH | /import/level_1_archive/apps/scastleberry/MRMS_WDSSII/Data/Level_II/KGWX/20210317.1000_20210318.1300 | Data checked; no bad data. |  | Continental Convection | 20230526_131854 ISDP fix for R(A) with qperate 9R1 |  | /import/level_1_archive/zbiggs/RofA_ISDP_Fix/KGWX_20210317.1000_20210318.1300/Level_III/9R1_PhiDP7_PIA9.3 |  | 56 | VPRC = OFF | Done PM* | Lnx063, orpg2, 2.0x, 8/15/23 @ 14:26 PM | Model data duplicated as first file in Level II directory. RM 10/04/21 |  |  | Model Enhanced | Tropical |  | MetSignal = ON |  |  |  |  | 120
| KHPX | CST | 5/3/2020 17:00z | 5/4/2020 20:00z | 8/10/21 - RM Noted: ZDR shift following Performance check on 05/04/2020 data. | /import/level_1_archive/apps/scastleberry/MRMS_WDSSII/Data/Level_II/KHPX/20200503.1700_20200504.2000 | Data checked; no bad data. Missing data between 10:57Z and 12:02Z. |  | Continental Convection | B23 GIT Repository 20230526_131854 |  | /import/level_1_archive/zbiggs/RofA_ISDP_Fix/KHPX_20200503.1700_20200504.2000/Level_III/baseline |  | 52 | VPRC = OFF | Currently Running, werid ecl error but it ran, just wanted it to be documented | Lnx064, orpg7, 1.5x, 6/16/23 @ 16:39 BB | Model data duplicated as first file in Level II directory. RM 10/04/21 |  |  | Model Enhanced | Tropical |  | MetSignal = ON |  |  |  |  | 110
Rerun complete | KHPX | CST | 5/3/2020 17:00z | 5/4/2020 20:00z | 8/10/21 - RM Noted: ZDR shift following Performance check on 05/04/2020 data. | /import/level_1_archive/apps/scastleberry/MRMS_WDSSII/Data/Level_II/KHPX/20200503.1700_20200504.2000 | Data checked; no bad data. Missing data between 10:57Z and 12:02Z. |  | Continental Convection | 20230526_131854 ISDP fix for R(A) with qperate 9R1 |  | /import/level_1_archive/zbiggs/RofA_ISDP_Fix/KHPX_20200503.1700_20200504.2000/Level_III/9R1_PhiDP7_PIA9.3 |  | 52 | VPRC = OFF | Done PM* | Lnx063, orpg3, 2.0x, 8/15/23 @ 14:26 PM | Model data duplicated as first file in Level II directory. RM 10/04/21 |  |  | Model Enhanced | Tropical |  | MetSignal = ON |  |  |  |  | 110
| KHPX | CST | 5/4/2020 17:00z | 5/5/2020 20:00z | 8/10/21 - RM | /import/level_1_archive/apps/scastleberry/MRMS_WDSSII/Data/Level_II/KHPX/20200504.1700_20200505.2000 | Data checked; 1 bad file (KHPX20200504_202517_V06.ar2v). Missing data between 12:58Z and 14:00Z. |  | Continental Convection | B23 GIT Repository 20230526_131854 |  | /import/level_1_archive/zbiggs/RofA_ISDP_Fix/KHPX_20200504.1700_20200505.2000/Level_III/baseline |  | 52 | VPRC = OFF | Currently Running, werid ecl error but it ran, just wanted it to be documented | Lnx064, orpg9, 1.5x, 6/16/23 @ 16:47 BB | Model data duplicated as first file in Level II directory. RM 10/04/21 |  |  | Model Enhanced | Tropical |  | MetSignal = ON |  |  |  |  | 115
| KHPX | CST | 5/4/2020 17:00z | 5/5/2020 20:00z | 8/10/21 - RM | /import/level_1_archive/apps/scastleberry/MRMS_WDSSII/Data/Level_II/KHPX/20200504.1700_20200505.2000 | Data checked; 1 bad file (KHPX20200504_202517_V06.ar2v). Missing data between 12:58Z and 14:00Z. |  | Continental Convection | 20230526_131854 ISDP fix for R(A) with qperate 9R1 |  | /import/level_1_archive/zbiggs/RofA_ISDP_Fix/KHPX_20200504.1700_20200505.2000/Level_III/9R1_PhiDP7_PIA9.3 |  | 52 | VPRC = OFF | Done PM* | Lnx063, orpg4, 2.0x, 8/15/23 @ 15:06 PM | Model data duplicated as first file in Level II directory. RM 10/04/21 |  |  | Model Enhanced | Tropical |  | MetSignal = ON |  |  |  |  | 115
Changed from 14z to 12z. | KHTX | EST | 3/15/2021 10:00z | 3/16/2021 13:00z | 6/2/21 - 8:50 CH 8/18/21 - RM | /import/level_1_archive/apps/scastleberry/MRMS_WDSSII/Data/Level_II/KHTX/20210315.1000_20210316.1300 | Data checked; no bad data |  | Continental Convection | B23 GIT Repository 20230526_131854 |  | /import/level_1_archive/zbiggs/RofA_ISDP_Fix/KHTX_20210315.1000_20210316.1300/Level_III/baseline |  | 57 | VPRC = OFF | DONE | Lnx065, orpg1, 1.5x, 6/20/23 @ 10:04 BB | Model data duplicated as first file in Level II directory. RM 10/04/21 |  |  | Model Enhanced | Tropical |  | MetSignal = ON |  |  |  |  | 145
Changed from 14z to 12z. | KHTX | EST | 3/15/2021 10:00z | 3/16/2021 13:00z | 6/2/21 - 8:50 CH 8/18/21 - RM | /import/level_1_archive/apps/scastleberry/MRMS_WDSSII/Data/Level_II/KHTX/20210315.1000_20210316.1300 | Data checked; no bad data |  | Continental Convection | 20230526_131854 ISDP fix for R(A) with qperate 9R1 |  | /import/level_1_archive/zbiggs/RofA_ISDP_Fix/KHTX_20210315.1000_20210316.1300/Level_III/9R1_PhiDP7_PIA9.3 |  | 57 | VPRC = OFF | Done PM* | Lnx063, orpg6, 2.0x, 8/15/23 @ 15:33 PM | Model data duplicated as first file in Level II directory. RM 10/04/21 |  |  | Model Enhanced | Tropical |  | MetSignal = ON |  |  |  |  | 145
Changed from 14z to 12z. Only CoCoRaHs available. | KHTX | EST | 3/16/2021 10:00z | 3/17/2021 13:00z | 6/2/21 - 9:13 CH 8/18/21 - RM | /import/level_1_archive/apps/scastleberry/MRMS_WDSSII/Data/Level_II/KHTX/20210316.1000_20210317.1300 | Data checked; no bad data. |  | Continental Convection | B23 GIT Repository 20230526_131854 |  | /import/level_1_archive/zbiggs/RofA_ISDP_Fix/KHTX_20210316.1000_20210317.1300/Level_III/baseline |  | 55 | VPRC = OFF | Done | Lnx065, orpg3, 1.5x, 6/20/23 @ 10:50 PM | Model data duplicated as first file in Level II directory. RM 10/04/21 |  |  | Model Enhanced | Tropical |  | MetSignal = ON |  |  |  |  | 110
Changed from 14z to 12z. Only CoCoRaHs available. | KHTX | EST | 3/16/2021 10:00z | 3/17/2021 13:00z | 6/2/21 - 9:13 CH 8/18/21 - RM | /import/level_1_archive/apps/scastleberry/MRMS_WDSSII/Data/Level_II/KHTX/20210316.1000_20210317.1300 | Data checked; no bad data. |  | Continental Convection | 20230526_131854 ISDP fix for R(A) with qperate 9R1 |  | /import/level_1_archive/zbiggs/RofA_ISDP_Fix/KHTX_20210316.1000_20210317.1300/Level_III/9R1_PhiDP7_PIA9.3 |  | 55 | VPRC = OFF | Done PM* | Lnx065, orpg6, 2.0x, 8/15/23 @ 16:15 PM | Model data duplicated as first file in Level II directory. RM 10/04/21 |  |  | Model Enhanced | Tropical |  | MetSignal = ON |  |  |  |  | 110
Changed from 14z to 12z. Only CoCoRaHs available. | KHTX | EST | 3/17/2021 10:00z | 3/18/2021 13:00z | 5/28/21 - 14:35 CH 8/18/21 - RM | /import/level_1_archive/apps/scastleberry/MRMS_WDSSII/Data/Level_II/KHTX/20210317.1000_20210318.1300 | Data checked; no bad data. |  | Continental Convection | B23 GIT Repository 20230526_131854 |  | /import/level_1_archive/zbiggs/RofA_ISDP_Fix/KHTX_20210317.1000_20210318.1300/Level_III/baseline |  | 57 | VPRC = OFF | Done | Lnx028, orpg2, 1.5x, 6/20/23 @ 12:35 PM | Model data duplicated as first file in Level II directory. RM 10/04/21 |  |  | Model Enhanced | Tropical |  | MetSignal = ON |  |  |  |  | 100
Changed from 14z to 12z. Only CoCoRaHs available. | KHTX | EST | 3/17/2021 10:00z | 3/18/2021 13:00z | 5/28/21 - 14:35 CH 8/18/21 - RM | /import/level_1_archive/apps/scastleberry/MRMS_WDSSII/Data/Level_II/KHTX/20210317.1000_20210318.1300 | Data checked; no bad data. |  | Continental Convection | 20230526_131854 ISDP fix for R(A) with qperate 9R1 |  | /import/level_1_archive/zbiggs/RofA_ISDP_Fix/KHTX_20210317.1000_20210318.1300/Level_III/9R1_PhiDP7_PIA9.3 |  | 57 |  | Done PM* | Lnx065, orpg7, 2.0x, 8/15/23 @ 16:55 PM | Model data duplicated as first file in Level II directory. RM 10/04/21 |  |  | Model Enhanced | Tropical |  | MetSignal = ON |  |  |  |  | 100
Accumulation peaks on the 13th at 17z. I do not understand why I had the 14th selected, but I was using a different data source to determine start and end times. There are very few CoCoRaHs available around 12z on the 13th. Thus I have changed the start time to 15z on the 12 and the end time to 18z on the 13th. | KINX | CST | 3/12/2021 15:00z | 3/13/2021 18:00z | 8/11/21 - RM Clean with 1db Tolerance | /import/level_1_archive/apps/scastleberry/MRMS_WDSSII/Data/Level_II/KINX/20210312.1500_20210313.1800 | Data checked; no bad data. |  | Continental Strat/Conv | B23 GIT Repository 20230526_131854 |  | /import/level_1_archive/zbiggs/RofA_ISDP_Fix/KINX_20210312.1500_20210313.1800/Level_III/baseline |  | 59 | VPRC = OFF | DONE | Lnx028, orpg4, 2.0x, 6/20/23 @ 16:08 BB | Model data duplicated as first file in Level II directory. RM 10/04/21 |  |  | Model Enhanced | Tropical |  | MetSignal = ON |  |  |  |  | 100
Accumulation peaks on the 13th at 17z. I do not understand why I had the 14th selected, but I was using a different data source to determine start and end times. There are very few CoCoRaHs available around 12z on the 13th. Thus I have changed the start time to 15z on the 12 and the end time to 18z on the 13th. | KINX | CST | 3/12/2021 15:00z | 3/13/2021 18:00z | 8/11/21 - RM Clean with 1db Tolerance | /import/level_1_archive/apps/scastleberry/MRMS_WDSSII/Data/Level_II/KINX/20210312.1500_20210313.1800 | Data checked; no bad data. |  | Continental Strat/Conv | 20230526_131854 ISDP fix for R(A) with qperate 9R1 |  | /import/level_1_archive/zbiggs/RofA_ISDP_Fix/KINX_20210312.1500_20210313.1800/Level_III/9R1_PhiDP7_PIA9.3 |  | 59 | VPRC = OFF | DONE | Lnx033, orpg1, 2x, 8/16/23 @ 12:07 BB | Model data duplicated as first file in Level II directory. RM 10/04/21 |  |  | Model Enhanced | Tropical |  | MetSignal = ON |  |  |  |  | 100
| KINX | CST | 5/15/2020 04:00z | 5/16/2020 07:00z | 8/18/21 - RM | /import/level_1_archive/apps/scastleberry/MRMS_WDSSII/Data/Level_II/KINX/20200515.0400_20200516.0700 | Data checked; 1 bad file (KINX20200516_010407_V06.ar2v) |  | Continental Convection | B23 GIT Repository 20230526_131854 |  | /import/level_1_archive/zbiggs/RofA_ISDP_Fix/KINX_20200515.0400_20200516.0700/Level_III/baseline |  | 61 | VPRC = OFF | DONE | Lnx033, orpg2, 2.0x, 6/20/23 @ 16:18 BB | Model data duplicated as first file in Level II directory. RM 10/04/21 |  |  | Model Enhanced | Tropical |  | MetSignal = ON |  |  |  |  | 110
| KINX | CST | 5/15/2020 04:00z | 5/16/2020 07:00z | 8/18/21 - RM | /import/level_1_archive/apps/scastleberry/MRMS_WDSSII/Data/Level_II/KINX/20200515.0400_20200516.0700 | Data checked; 1 bad file (KINX20200516_010407_V06.ar2v) |  | Continental Convection | 20230526_131854 ISDP fix for R(A) with qperate 9R1 |  | /import/level_1_archive/zbiggs/RofA_ISDP_Fix/KINX_20200515.0400_20200516.0700/Level_III/9R1_PhiDP7_PIA9.3 |  | 61 | VPRC = OFF | DONE | Lnx033, orpg2, 2x, 8/16/23 @ 13:40 BB | Model data duplicated as first file in Level II directory. RM 10/04/21 |  |  | Model Enhanced | Tropical |  | MetSignal = ON |  |  |  |  | 110
| KJAX | EST | 2/5/2021 10:00z | 2/6/2021 13:00z | 5/28/21 - 17:01 CH 8/11/21 - RM | /import/level_1_archive/apps/scastleberry/MRMS_WDSSII/Data/Level_II/KJAX/20210205.1000_20210206.1300 | Data checked; 2 bad files (KJAX20210206_041012_V06.ar2v and KJAX20210206_121412_V06.ar2v) |  | Stratiform/Convective | B23 GIT Repository 20230526_131854 |  | /import/level_1_archive/zbiggs/RofA_ISDP_Fix/KJAX_20210205.1000_20210206.1300/Level_III/baseline |  | 60 | VPRC = OFF | DONE | Lnx033, orpg4, 2.0x, 6/20/23 @ 16:27 BB | Model data duplicated as first file in Level II directory. RM 10/04/21 |  |  | Model Enhanced | Tropical |  | MetSignal = ON |  |  |  |  | 118
| KJAX | EST | 2/5/2021 10:00z | 2/6/2021 13:00z | 5/28/21 - 17:01 CH 8/11/21 - RM | /import/level_1_archive/apps/scastleberry/MRMS_WDSSII/Data/Level_II/KJAX/20210205.1000_20210206.1300 | Data checked; 2 bad files (KJAX20210206_041012_V06.ar2v and KJAX20210206_121412_V06.ar2v) |  | Stratiform/Convective | 20230526_131854 ISDP fix for R(A) with qperate 9R1 |  | /import/level_1_archive/zbiggs/RofA_ISDP_Fix/KJAX_20210205.1000_20210206.1300/Level_III/9R1_PhiDP7_PIA9.3 |  | 60 | VPRC = OFF | DONE | Lnx033, orpg3, 2x, 8/16/23 @ 13:45 BB | Model data duplicated as first file in Level II directory. RM 10/04/21 |  |  | Model Enhanced | Tropical |  | MetSignal = ON |  |  |  |  | 118
Likely entered the wrong ending date. Precip seems to end on the 7th before 12z. (rerun complete) | KJAX | EST | 2/6/2021 10:00z | 2/7/2021 13:00z | 5/28/21 - 17:21 CH* 8/12/21 - RM | /import/level_1_archive/apps/scastleberry/MRMS_WDSSII/Data/Level_II/KJAX/20210206.1000_20210207.1300 | Data checked: 1 bad file (KJAX20210206_121412_V06.ar2v) |  | Stratiform/Convective | B23 GIT Repository 20230526_131854 |  | /import/level_1_archive/zbiggs/RofA_ISDP_Fix/KJAX_20210206.1000_20210207.1300/Level_III/baseline |  | 57 | VPRC = OFF | DONE | Lnx040, orpg1, 1.5x, 2.0x, 6/20/23 @ 16:37 BB | Model data duplicated as first file in Level II directory. RM 10/04/21 |  |  | Model Enhanced | Tropical |  | MetSignal = ON |  |  |  |  | 110
Likely entered the wrong ending date. Precip seems to end on the 7th before 12z. (rerun complete) | KJAX | EST | 2/6/2021 10:00z | 2/7/2021 13:00z | 5/28/21 - 17:21 CH* 8/12/21 - RM | /import/level_1_archive/apps/scastleberry/MRMS_WDSSII/Data/Level_II/KJAX/20210206.1000_20210207.1300 | Data checked: 1 bad file (KJAX20210206_121412_V06.ar2v) |  | Stratiform/Convective | 20230526_131854 ISDP fix for R(A) with qperate 9R1 |  | /import/level_1_archive/zbiggs/RofA_ISDP_Fix/KJAX_20210206.1000_20210207.1300/Level_III/9R1_PhiDP7_PIA9.3 |  | 57 | VPRC = OFF | DONE | Lnx033, orpg4, 2x, 8/16/23 @ 13:54 BB | Model data duplicated as first file in Level II directory. RM 10/04/21 |  |  | Model Enhanced | Tropical |  | MetSignal = ON |  |  |  |  | 110
| KJAX | EST | 6/30/2020 10:00z | 7/1/2020 13:00z | 5/28/21 - 16:45 CH 8/18/21 - RM | /import/level_1_archive/apps/scastleberry/MRMS_WDSSII/Data/Level_II/KJAX/20200630.1000_20200701.1300 | Data checked; no bad data. Missing data from 10:00Z to 11:24Z (6/30) and from 22:39Z (6/30) to 00:44Z (7/1). |  | Tropical Convection | B23 GIT Repository 20230526_131854 |  | /import/level_1_archive/zbiggs/RofA_ISDP_Fix/KJAX_20200630.1000_20200701.1300/Level_III/baseline |  | 73 | VPRC = OFF | DONE | Lnx040, orpg3, 2.0x, 6/20/23 @ 16:47 BB | Model data duplicated as first file in Level II directory. RM 10/04/21 |  |  | Model Enhanced | Tropical |  | MetSignal = ON |  |  |  |  | 140
| KJAX | EST | 6/30/2020 10:00z | 7/1/2020 13:00z | 5/28/21 - 16:45 CH 8/18/21 - RM | /import/level_1_archive/apps/scastleberry/MRMS_WDSSII/Data/Level_II/KJAX/20200630.1000_20200701.1300 | Data checked; no bad data. Missing data from 10:00Z to 11:24Z (6/30) and from 22:39Z (6/30) to 00:44Z (7/1). |  | Tropical Convection | 20230526_131854 ISDP fix for R(A) with qperate 9R1 |  | /import/level_1_archive/zbiggs/RofA_ISDP_Fix/KJAX_20200630.1000_20200701.1300/Level_III/9R1_PhiDP7_PIA9.3 |  | 73 | VPRC = OFF | DONE | Lnx064, orpg6, 2x, 8/16/23 @ 14:05 BB | Model data duplicated as first file in Level II directory. RM 10/04/21 |  |  | Model Enhanced | Tropical |  | MetSignal = ON |  |  |  |  | 140
Change ending time to the 24th. | KLIX | CST | 7/23/2020 04:00z | 7/24/2020 07:00z | 5/28/21 - 18:38 CH | /import/level_1_archive/apps/scastleberry/MRMS_WDSSII/Data/Level_II/KLIX/20200723.0400_20200724.0700 | Data checked; no bad data. |  | Tropical Convection | B23 GIT Repository 20230526_131854 |  | /import/level_1_archive/zbiggs/RofA_ISDP_Fix/KLIX_20200723.0400_20200724.0700/Level_III/baseline |  | 54 | VPRC = OFF | DONE | Lnx041 orpg3, 2.0x, 6/20/23 @ 16:55 BB_ | Model data duplicated as first file in Level II directory. RM 10/04/21 |  |  | Model Enhanced | Tropical |  | MetSignal = ON |  |  |  |  | 190
Change ending time to the 24th. | KLIX | CST | 7/23/2020 04:00z | 7/24/2020 07:00z | 5/28/21 - 18:38 CH | /import/level_1_archive/apps/scastleberry/MRMS_WDSSII/Data/Level_II/KLIX/20200723.0400_20200724.0700 | Data checked; no bad data. |  | Tropical Convection | 20230526_131854 ISDP fix for R(A) with qperate 9R1 |  | /import/level_1_archive/zbiggs/RofA_ISDP_Fix/KLIX_20200723.0400_20200724.0700/Level_III/9R1_PhiDP7_PIA9.3 |  | 54 | VPRC = OFF | DONE | Lnx064, orpg7, 2x, 8/16/23 @ 14:28 BB | Model data duplicated as first file in Level II directory. RM 10/04/21 |  |  | Model Enhanced | Tropical |  | MetSignal = ON |  |  |  |  | 190
| KLIX | CST | 7/24/2020 04:00z | 7/25/2020 07:00z | 8/12/21 - RM DQ clean | /import/level_1_archive/apps/scastleberry/MRMS_WDSSII/Data/Level_II/KLIX/20200724.0400_20200725.0700 | Data checked; no bad data. |  | Tropical Convection | B23 GIT Repository 20230526_131854 |  | /import/level_1_archive/zbiggs/RofA_ISDP_Fix/KLIX_20200724.0400_20200725.0700/Level_III/baseline |  | 53 | VPRC = OFF | DONE | Lnx063, orpg6, 2.0 x, 6/20/23 @ 17:02 BB | Model data duplicated as first file in Level II directory. RM 10/04/21 |  |  | Model Enhanced | Tropical |  | MetSignal = ON |  |  |  |  | 180
| KLIX | CST | 7/24/2020 04:00z | 7/25/2020 07:00z | 8/12/21 - RM DQ clean | /import/level_1_archive/apps/scastleberry/MRMS_WDSSII/Data/Level_II/KLIX/20200724.0400_20200725.0700 | Data checked; no bad data. |  | Tropical Convection | 20230526_131854 ISDP fix for R(A) with qperate 9R1 |  | /import/level_1_archive/zbiggs/RofA_ISDP_Fix/KLIX_20200724.0400_20200725.0700/Level_III/9R1_PhiDP7_PIA9.3 |  | 53 | VPRC = OFF | DONE | Lnx064, orpg8, 2x, 8/16/23 @ 14:35 BB | Model data duplicated as first file in Level II directory. RM 10/04/21 |  |  | Model Enhanced | Tropical |  | MetSignal = ON |  |  |  |  | 180
| KLIX | CST | 7/25/2020 04:00z | 7/26/2020 07:00z | 8/12/21 - RM Big perf check adjustment at 10Z | /import/level_1_archive/apps/scastleberry/MRMS_WDSSII/Data/Level_II/KLIX/20200725.0400_20200726.0700 | Data checked; no bad data. |  | Tropical Convection | B23 GIT Repository 20230526_131854 |  | /import/level_1_archive/zbiggs/RofA_ISDP_Fix/KLIX_20200725.0400_20200726.0700/Level_III/baseline |  | 52 | VPRC = OFF | DONE | Lnx064, orpg7, 2.0x, 6/20/23 @ 17:10 BB | Model data duplicated as first file in Level II directory. RM 10/04/21 |  |  | Model Enhanced | Tropical |  | MetSignal = ON |  |  |  |  | 155
| KLIX | CST | 7/25/2020 04:00z | 7/26/2020 07:00z | 8/12/21 - RM Big perf check adjustment at 10Z | /import/level_1_archive/apps/scastleberry/MRMS_WDSSII/Data/Level_II/KLIX/20200725.0400_20200726.0700 | Data checked; no bad data. |  | Tropical Convection | 20230526_131854 ISDP fix for R(A) with qperate 9R1 |  | /import/level_1_archive/zbiggs/RofA_ISDP_Fix/KLIX_20200725.0400_20200726.0700/Level_III/9R1_PhiDP7_PIA9.3 |  | 52 | VPRC = OFF | DONE | Lnx064, orpg9, 2x, 8/16/23 @ 14:47 BB | Model data duplicated as first file in Level II directory. RM 10/04/21 |  |  | Model Enhanced | Tropical |  | MetSignal = ON |  |  |  |  | 155
| KLIX | CST | 7/27/2020 04:00z | 7/28/2020 07:00z | 6/1/21 - 12:38 CH | /import/level_1_archive/apps/scastleberry/MRMS_WDSSII/Data/Level_II/KLIX/20200727.0400_20200728.0700 | Data checked; no bad data. |  | Tropical Convection | B23 GIT Repository 20230526_131854 |  | /import/level_1_archive/zbiggs/RofA_ISDP_Fix/KLIX_20200727.0400_20200728.0700/Level_III/baseline |  | 52 | VPRC = OFF | DONE | Lnx064, orpg9, 2.0x, 6/21/23 @ 09:52 PM | Model data duplicated as first file in Level II directory. RM 10/04/21 |  |  | Model Enhanced | Tropical |  | MetSignal = ON |  |  |  |  | 155
| KLIX | CST | 7/27/2020 04:00z | 7/28/2020 07:00z | 6/1/21 - 12:38 CH | /import/level_1_archive/apps/scastleberry/MRMS_WDSSII/Data/Level_II/KLIX/20200727.0400_20200728.0700 | Data checked; no bad data. |  | Tropical Convection | 20230526_131854 ISDP fix for R(A) with qperate 9R1 |  | /import/level_1_archive/zbiggs/RofA_ISDP_Fix/KLIX_20200727.0400_20200728.0700/Level_III/9R1_PhiDP7_PIA9.3 |  | 52 | VPRC = OFF | DONE | Lnx041, orpg2, 2x, 8/16/23 @ 14:05 RM | Model data duplicated as first file in Level II directory. RM 10/04/21 |  |  | Model Enhanced | Tropical |  | MetSignal = ON |  |  |  |  | 155
| KLIX | CST | 7/28/2020 04:00z | 7/29/2020 07:00z | 6/1/21 - 13:16 CH | /import/level_1_archive/apps/scastleberry/MRMS_WDSSII/Data/Level_II/KLIX/20200728.0400_20200729.0700 | Data checked; no bad data. |  | Tropical Convection | B23 GIT Repository 20230526_131854 |  | /import/level_1_archive/zbiggs/RofA_ISDP_Fix/KLIX_20200728.0400_20200729.0700/Level_III/baseline |  | 49 | VPRC = OFF | DONE | Lnx065, orpg1, 2.0x, 6/21/23 @ 11:30 PM | Model data duplicated as first file in Level II directory. RM 10/04/21 |  |  | Model Enhanced | Tropical |  | MetSignal = ON |  |  |  | Num Gauges was Zero | 155
| KLIX | CST | 7/28/2020 04:00z | 7/29/2020 07:00z | 6/1/21 - 13:16 CH | /import/level_1_archive/apps/scastleberry/MRMS_WDSSII/Data/Level_II/KLIX/20200728.0400_20200729.0700 | Data checked; no bad data. |  | Tropical Convection | 20230526_131854 ISDP fix for R(A) with qperate 9R1 |  | /import/level_1_archive/zbiggs/RofA_ISDP_Fix/KLIX_20200728.0400_20200729.0700/Level_III/9R1_PhiDP7_PIA9.3 |  | 49 | VPRC = OFF | DONE | Lnx041, orpg3, 2x, 8/16/23 @ 14:20 RM | Model data duplicated as first file in Level II directory. RM 10/04/21 |  |  | Model Enhanced | Tropical |  | MetSignal = ON |  |  |  |  | 155
| KLWX | EST | 8/3/2020 15:00z | 8/4/2020 18:00z | 6/1/21 - 13:44 CH* 8/12/21 - RM | /import/level_1_archive/apps/scastleberry/MRMS_WDSSII/Data/Level_II/KLWX/20200803.1500_20200804.1800 | Data checked; no bad data. |  | Hurricane Isaias | B23 GIT Repository 20230526_131854 |  | /import/level_1_archive/zbiggs/RofA_ISDP_Fix/KLWX_20200803.1500_20200804.1800/Level_III/baseline |  | 62 | VPRC = OFF | DONE | Lnx065, orpg3, 2.0x, 6/21/23 @ 12:25 PM | Model data duplicated as first file in Level II directory. RM 10/04/21 |  |  | Model Enhanced | Tropical |  | MetSignal = ON |  |  |  |  | 145
| KLWX | EST | 8/3/2020 15:00z | 8/4/2020 18:00z | 6/1/21 - 13:44 CH* 8/12/21 - RM | /import/level_1_archive/apps/scastleberry/MRMS_WDSSII/Data/Level_II/KLWX/20200803.1500_20200804.1800 | Data checked; no bad data. |  | Hurricane Isaias | 20230526_131854 ISDP fix for R(A) with qperate 9R1 |  | /import/level_1_archive/zbiggs/RofA_ISDP_Fix/KLWX_20200803.1500_20200804.1800/Level_III/9R1_PhiDP7_PIA9.3 |  | 62 | VPRC = OFF | DONE | Lnx041, orpg4, 2x, 8/16/23 @ 14:30 RM | Model data duplicated as first file in Level II directory. RM 10/04/21 |  |  | Model Enhanced | Tropical |  | MetSignal = ON |  |  |  |  | 145
Changed start/end time from 10z to 12z to get CoCoRaHs. | KMHX | EST | 8/3/2020 10:00z | 8/4/2020 13:00z | 6/1/21 - 14:07 CH | /import/level_1_archive/apps/scastleberry/MRMS_WDSSII/Data/Level_II/KMHX/20200803.1000_20200804.1300 | Data checked; no bad data. |  | Hurricane Isaias | B23 GIT Repository 20230526_131854 |  | /import/level_1_archive/zbiggs/RofA_ISDP_Fix/KMHX_20200803.1000_20200804.1300/Level_III/baseline |  | 66 | VPRC = OFF | DONE | Lnx028, orpg2, 2.0x, 6/21/23 @ 15:21 BB | Model data duplicated as first file in Level II directory. RM 10/04/21 |  |  | Model Enhanced | Tropical |  | MetSignal = ON |  |  |  |  | 150
Changed start/end time from 10z to 12z to get CoCoRaHs. | KMHX | EST | 8/3/2020 10:00z | 8/4/2020 13:00z | 6/1/21 - 14:07 CH | /import/level_1_archive/apps/scastleberry/MRMS_WDSSII/Data/Level_II/KMHX/20200803.1000_20200804.1300 | Data checked; no bad data. |  | Hurricane Isaias | 20230526_131854 ISDP fix for R(A) with qperate 9R1 |  | /import/level_1_archive/zbiggs/RofA_ISDP_Fix/KMHX_20200803.1000_20200804.1300/Level_III/9R1_PhiDP7_PIA9.3 |  | 66 | VPRC = OFF | DONE | Lnx041, orpg6, 2x, 8/16/23 @ 14:40 RM | Model data duplicated as first file in Level II directory. RM 10/04/21 |  |  | Model Enhanced | Tropical |  | MetSignal = ON |  |  |  |  | 150
| KMKX | CST | 6/10/2020 10:00z | 6/11/2020 13:00z | 6/1/21 - 14:56 CH* 8/12/21 - RM | /import/level_1_archive/apps/scastleberry/MRMS_WDSSII/Data/Level_II/KMKX/20200610.1000_20200611.1300 | Data checked; 1 bad file (KMKX20200610_215827_V06.ar2v) |  | Continental Conv/Strat | B23 GIT Repository 20230526_131854 |  | /import/level_1_archive/zbiggs/RofA_ISDP_Fix/KMKX_20200610.1000_20200611.1300/Level_III/baseline |  | 65 | VPRC = OFF | DONE | Lnx028, orpg4, 2.0x, 6/21/23 @ 15:39 BB | Model data duplicated as first file in Level II directory. RM 10/04/21 |  |  | Model Enhanced | Tropical |  | MetSignal = ON |  |  |  |  | 115
| KMKX | CST | 6/10/2020 10:00z | 6/11/2020 13:00z | 6/1/21 - 14:56 CH* 8/12/21 - RM | /import/level_1_archive/apps/scastleberry/MRMS_WDSSII/Data/Level_II/KMKX/20200610.1000_20200611.1300 | Data checked; 1 bad file (KMKX20200610_215827_V06.ar2v) |  | Continental Conv/Strat | 20230526_131854 ISDP fix for R(A) with qperate 9R1 |  | /import/level_1_archive/zbiggs/RofA_ISDP_Fix/KMKX_20200610.1000_20200611.1300/Level_III/9R1_PhiDP7_PIA9.3 |  | 65 | VPRC = OFF | DONE | Lnx068, orpg0, 2x, 8/16/23 @ 16:05 RM | Model data duplicated as first file in Level II directory. RM 10/04/21 |  |  | Model Enhanced | Tropical |  | MetSignal = ON |  |  |  |  | 150
| KMKX | CST | 6/9/2020 10:00z | 6/10/2020 13:00z | 6/1/21 - 14:38 CH | /import/level_1_archive/apps/scastleberry/MRMS_WDSSII/Data/Level_II/KMKX/20200609.1000_20200610.1300 | Data checked; 1 bad file (KMKX20200610_005629_V06.ar2v) |  | Continental Conv/Strat | B23 GIT Repository 20230526_131854 |  | /import/level_1_archive/zbiggs/RofA_ISDP_Fix/KMKX_20200609.1000_20200610.1300/Level_III/baseline |  | 63 | VPRC = OFF | Running/ Had to Re-Start very odd error that logged and shut down whole system when switching boxes on all of lnx033 | Lnx033, orpg2, 2.0x, 6/21/23 @ 16:30 BB | Model data duplicated as first file in Level II directory. RM 10/04/21 |  |  | Model Enhanced | Tropical |  | MetSignal = ON |  |  |  |  | 130
| KMKX | CST | 6/9/2020 10:00z | 6/10/2020 13:00z | 6/1/21 - 14:38 CH | /import/level_1_archive/apps/scastleberry/MRMS_WDSSII/Data/Level_II/KMKX/20200609.1000_20200610.1300 | Data checked; 1 bad file (KMKX20200610_005629_V06.ar2v) |  | Continental Conv/Strat | 20230526_131854 ISDP fix for R(A) with qperate 9R1 |  | /import/level_1_archive/zbiggs/RofA_ISDP_Fix/KMKX_20200609.1000_20200610.1300/Level_III/9R1_PhiDP7_PIA9.3 |  | 63 | VPRC = OFF | DONE | Lnx068, orpg1, 2x, 8/16/23 @ 15:35 RM | Model data duplicated as first file in Level II directory. RM 10/04/21 |  |  | Model Enhanced | Tropical |  | MetSignal = ON |  |  |  |  | 130
| KMOB | CST | 7/15/2020 10:00z | 7/16/2020 13:00z | 6/1/21 - 15:31 CH* 8/13/21 - RM | /import/level_1_archive/apps/scastleberry/MRMS_WDSSII/Data/Level_II/KMOB/20200715.1000_20200716.1300 | Data checked; no bad data. |  | Tropical Convection | B23 GIT Repository 20230526_131854 |  | /import/level_1_archive/zbiggs/RofA_ISDP_Fix/KMOB_20200715.1000_20200716.1300/Level_III/baseline |  | 62 | VPRC = OFF | Running/ Had to Re-Start very odd error that logged and shut down whole system when switching boxes on all of lnx033 | Lnx033, orpg4, 2.0x, 6/21/23 @ 16:38 BB | Model data duplicated as first file in Level II directory. RM 10/04/21 |  |  | Model Enhanced | Tropical |  | MetSignal = ON |  |  |  |  | 140
| KMOB | CST | 7/15/2020 10:00z | 7/16/2020 13:00z | 6/1/21 - 15:31 CH* 8/13/21 - RM | /import/level_1_archive/apps/scastleberry/MRMS_WDSSII/Data/Level_II/KMOB/20200715.1000_20200716.1300 | Data checked; no bad data. |  | Tropical Convection | 20230526_131854 ISDP fix for R(A) with qperate 9R1 |  | /import/level_1_archive/zbiggs/RofA_ISDP_Fix/KMOB_20200715.1000_20200716.1300/Level_III/9R1_PhiDP7_PIA9.3 |  | 62 | VPRC = OFF | DONE | Lnx068, orpg2, 2x, 8/16/23 @ 15:10 RM | Model data duplicated as first file in Level II directory. RM 10/04/21 |  |  | Model Enhanced | Tropical |  | MetSignal = ON |  |  |  |  | 140
Ending date changes from 28th to 29th | KMQT | CST | 5/28/2020 04:00z | 5/29/2020 07:00z | 8/13/21 - RM | /import/level_1_archive/apps/scastleberry/MRMS_WDSSII/Data/Level_II/KMQT/20200528.0400_20200529.0700 | Data checked; no bad files. |  | Continental Convection | B23 GIT Repository 20230526_131854 |  | /import/level_1_archive/zbiggs/RofA_ISDP_Fix/KMQT_20200528.0400_20200529.0700/Level_III/baseline |  | 52 | VPRC = OFF | Done | Lnx040, orpg1, 2.0x, 6/21/23 @ 16:14 BB | Model data duplicated as first file in Level II directory. RM 10/04/21 |  |  | Model Enhanced | Tropical |  | MetSignal = ON |  |  |  |  | 105
Ending date changes from 28th to 29th | KMQT | CST | 5/28/2020 04:00z | 5/29/2020 07:00z | 8/13/21 - RM | /import/level_1_archive/apps/scastleberry/MRMS_WDSSII/Data/Level_II/KMQT/20200528.0400_20200529.0700 | Data checked; no bad files. |  | Continental Convection | 20230526_131854 ISDP fix for R(A) with qperate 9R1 |  | /import/level_1_archive/zbiggs/RofA_ISDP_Fix/KMQT_20200528.0400_20200529.0700/Level_III/9R1_PhiDP7_PIA9.3 |  | 52 | VPRC = OFF | DONE | Lnx068, orpg3, 2x, 8/16/23 @ 15:45 RM | Model data duplicated as first file in Level II directory. RM 10/04/21 |  |  | Model Enhanced | Tropical |  | MetSignal = ON |  |  |  |  | 105
| KMXX | CST | 3/16/2021 10:00z | 3/17/2021 13:00z | 6/2/21 - 11:22 CH | /import/level_1_archive/apps/scastleberry/MRMS_WDSSII/Data/Level_II/KMXX/20210316.1000_20210317.1300 | Data checked; no bad files. |  | Continental Conv/Strat | B23 GIT Repository 20230526_131854 |  | /import/level_1_archive/zbiggs/RofA_ISDP_Fix/KMXX_20210316.1000_20210317.1300/Level_III/baseline |  | 63 | VPRC = OFF | Done | Lnx040, orpg3, 2.0x, 6/21/23 @ 16:24 BB | Model data duplicated as first file in Level II directory. RM 10/04/21 |  |  | Model Enhanced | Tropical |  | MetSignal = ON |  |  |  |  | 115
| KMXX | CST | 3/16/2021 10:00z | 3/17/2021 13:00z | 6/2/21 - 11:22 CH | /import/level_1_archive/apps/scastleberry/MRMS_WDSSII/Data/Level_II/KMXX/20210316.1000_20210317.1300 | Data checked; no bad files. |  | Continental Conv/Strat | 20230526_131854 ISDP fix for R(A) with qperate 9R1 |  | /import/level_1_archive/zbiggs/RofA_ISDP_Fix/KMXX_20210316.1000_20210317.1300/Level_III/9R1_PhiDP7_PIA9.3 |  | 63 | VPRC = OFF | Done | Lnx036, orpg0, 2x, 8/17/23 @ 10:57 BB | Model data duplicated as first file in Level II directory. RM 10/04/21 |  |  | Model Enhanced | Tropical |  | MetSignal = ON |  |  |  |  | 115
| KMXX | EST | 3/17/2021 10:00z | 3/18/2021 13:00z | 6/2/21 - 12:30 CH | /import/level_1_archive/apps/scastleberry/MRMS_WDSSII/Data/Level_II/KMXX/20210317.1000_20210318.1300 | Data checked; no bad files. |  | Continental Convection | B23 GIT Repository 20230526_131854 |  | /import/level_1_archive/zbiggs/RofA_ISDP_Fix/KMXX_20210317.1000_20210318.1300/Level_III/baseline |  | 62 | VPRC = OFF | Done | Lnx041 orpg3, 2.0x, 6/21/23 @ 11:22 BB | Model data duplicated as first file in Level II directory. RM 10/04/21 |  |  | Model Enhanced | Tropical |  | MetSignal = ON |  |  |  |  | 105
| KMXX | EST | 3/17/2021 10:00z | 3/18/2021 13:00z | 6/2/21 - 12:30 CH | /import/level_1_archive/apps/scastleberry/MRMS_WDSSII/Data/Level_II/KMXX/20210317.1000_20210318.1300 | Data checked; no bad files. |  | Continental Convection | 20230526_131854 ISDP fix for R(A) with qperate 9R1 |  | /import/level_1_archive/zbiggs/RofA_ISDP_Fix/KMXX_20210317.1000_20210318.1300/Level_III/9R1_PhiDP7_PIA9.3 |  | 62 | VPRC = OFF | Done | Lnx036, orpg1, 2x, 8/17/23 @ 11:04 BB | Model data duplicated as first file in Level II directory. RM 10/04/21 |  |  | Model Enhanced | Tropical |  | MetSignal = ON |  |  |  |  | 105
| KOHX | CST | 5/3/2020 10:00z | 5/4/2020 13:00z | 8/13/21 - RM | /import/level_1_archive/apps/scastleberry/MRMS_WDSSII/Data/Level_II/KOHX/20200503.1000_20200504.1300 | Data checked; 1 bad file (KOHX20200504_120709_V06.ar2v) |  | Continental Convection | B23 GIT Repository 20230526_131854 |  | /import/level_1_archive/zbiggs/RofA_ISDP_Fix/KOHX_20200503.1000_20200504.1300/Level_III/baseline |  | 52 | VPRC = OFF | Done | Lnx063, orpg6, 2.0x, 6/21/23 @ 11:13 BB | Model data duplicated as first file in Level II directory. RM 10/04/21 |  |  | Model Enhanced | Tropical |  | MetSignal = ON |  |  |  |  | 115
| KOHX | CST | 5/3/2020 10:00z | 5/4/2020 13:00z | 8/13/21 - RM | /import/level_1_archive/apps/scastleberry/MRMS_WDSSII/Data/Level_II/KOHX/20200503.1000_20200504.1300 | Data checked; 1 bad file (KOHX20200504_120709_V06.ar2v) |  | Continental Convection | 20230526_131854 ISDP fix for R(A) with qperate 9R1 |  | /import/level_1_archive/zbiggs/RofA_ISDP_Fix/KOHX_20200503.1000_20200504.1300/Level_III/9R1_PhiDP7_PIA9.3 |  | 52 | VPRC = OFF | Done | Lnx036, orpg2, 2x, 8/17/23 @ 11:14 BB | Model data duplicated as first file in Level II directory. RM 10/04/21 |  |  | Model Enhanced | Tropical |  | MetSignal = ON |  |  |  |  | 115
| KOHX | CST | 5/4/2020 10:00z | 5/5/2020 13:00z | 8/13/21 - RM | /import/level_1_archive/apps/scastleberry/MRMS_WDSSII/Data/Level_II/KOHX/20200504.1000_20200505.1300 | Data checked; 2 bad files (KOHX20200504_120709_V06.ar2v and KOHX20200505_080705_V06.ar2v) |  | Continental Convection | B23 GIT Repository 20230526_131854 |  | /import/level_1_archive/zbiggs/RofA_ISDP_Fix/KOHX_20200504.1000_20200505.1300/Level_III/baseline |  | 54 | VPRC = OFF | Done | Lnx064, orpg7, 2.0x, 6/21/23 @ 11:02 BB | Model data duplicated as first file in Level II directory. RM 10/19/21 |  |  | Model Enhanced | Tropical |  | MetSignal = ON |  |  |  |  | 115
| KOHX | CST | 5/4/2020 10:00z | 5/5/2020 13:00z | 8/13/21 - RM | /import/level_1_archive/apps/scastleberry/MRMS_WDSSII/Data/Level_II/KOHX/20200504.1000_20200505.1300 | Data checked; 2 bad files (KOHX20200504_120709_V06.ar2v and KOHX20200505_080705_V06.ar2v) |  | Continental Convection | 20230526_131854 ISDP fix for R(A) with qperate 9R1 |  | /import/level_1_archive/zbiggs/RofA_ISDP_Fix/KOHX_20200504.1000_20200505.1300/Level_III/9R1_PhiDP7_PIA9.3 |  | 54 | VPRC = OFF | Done | Lnx033, orpg3, 2x, 8/17/23 @ 11:32 BB | Model data duplicated as first file in Level II directory. RM 10/19/21 |  |  | Model Enhanced | Tropical |  | MetSignal = ON |  |  |  |  | 115
| KOKX | EST | 8/3/2020 23:00z | 8/5/2020 01:00z | 6/3/21 - 9:22, 9:50* CH 8/13/21 - RM | /import/level_1_archive/apps/scastleberry/MRMS_WDSSII/Data/Level_II/KOKX/20200803.2300_20200805.0100 | Data checked; 1 bad file (KOKX20200804_041850_V06.ar2v). |  | Hurricane Isaias | B23 GIT Repository 20230526_131854 |  | /import/level_1_archive/zbiggs/RofA_ISDP_Fix/KOKX_20200803.2300_20200805.0100/Level_III/baseline |  | 79 | VPRC = OFF | Done | Lnx041, orpg6, 2.0x, 6/21/23 @ 16:53 BB | Model data duplicated as first file in Level II directory. RM 10/19/21 |  |  | Model Enhanced | Tropical |  | MetSignal = ON |  |  |  |  | 140
| KOKX | EST | 8/3/2020 23:00z | 8/5/2020 01:00z | 6/3/21 - 9:22, 9:50* CH 8/13/21 - RM | /import/level_1_archive/apps/scastleberry/MRMS_WDSSII/Data/Level_II/KOKX/20200803.2300_20200805.0100 | Data checked; 1 bad file (KOKX20200804_041850_V06.ar2v). |  | Hurricane Isaias | 20230526_131854 ISDP fix for R(A) with qperate 9R1 |  | /import/level_1_archive/zbiggs/RofA_ISDP_Fix/KOKX_20200803.2300_20200805.0100/Level_III/9R1_PhiDP7_PIA9.3 |  | 79 | VPRC = OFF | Done | Lnx063, orpg6, 2x, 8/17/23 @ 11:44 BB | Model data duplicated as first file in Level II directory. RM 10/19/21 |  |  | Model Enhanced | Tropical |  | MetSignal = ON |  |  |  |  | 140
| KPAH | CST | 5/4/2020 10:00z | 5/5/2020 13:00z | 8/13/21 - RM | /import/level_1_archive/apps/scastleberry/MRMS_WDSSII/Data/Level_II/KPAH/20200504.1000_20200505.1300 | Data checked; no bad data. Missing data from 10:54Z to 13:01Z (5/4). |  | Continental Convection | B23 GIT Repository 20230526_131854 |  | /import/level_1_archive/zbiggs/RofA_ISDP_Fix/KPAH_20200504.1000_20200505.1300/Level_III/baseline |  | 74 | VPRC = OFF | Done | Lnx063, orpg3, 2.0x, 6/21/23 @ 17:02 BB | Model data duplicated as first file in Level II directory. RM 10/19/21 |  |  | Model Enhanced | Tropical |  | MetSignal = ON |  |  |  |  | 100
| KPAH | CST | 5/4/2020 10:00z | 5/5/2020 13:00z | 8/13/21 - RM | /import/level_1_archive/apps/scastleberry/MRMS_WDSSII/Data/Level_II/KPAH/20200504.1000_20200505.1300 | Data checked; no bad data. Missing data from 10:54Z to 13:01Z (5/4). |  | Continental Convection | 20230526_131854 ISDP fix for R(A) with qperate 9R1 |  | /import/level_1_archive/zbiggs/RofA_ISDP_Fix/KPAH_20200504.1000_20200505.1300/Level_III/9R1_PhiDP7_PIA9.3 |  | 74 | VPRC = OFF | Done | Lnx065, orpg6, 2x, 8/17/23 @ 14:19 BB | Model data duplicated as first file in Level II directory. RM 10/19/21 |  |  | Model Enhanced | Tropical |  | MetSignal = ON |  |  |  |  | 100
Change start and end time from 10z to 12z to include CoCoRaHs gauges. | KPOE | CST | 10/8/2020 10:00z | 10/10/2020 12:00z | * 10/9 run at 11:12 CH 8/13/21 - RM | /import/level_1_archive/apps/scastleberry/MRMS_WDSSII/Data/Level_II/KPOE/20201008.1000_20201010.1200 | Data checked; no bad data. |  | Hurricane Delta | B23 GIT Repository 20230526_131854 |  | /import/level_1_archive/zbiggs/RofA_ISDP_Fix/KPOE_20201008.1000_20201010.1200/Level_III/baseline |  | 61 | VPRC = OFF | Done | Lnx042, orpg3, 2.0x, 6/22/23 @ 12:31 PM | Model data duplicated as first file in Level II directory. RM 10/19/21 |  |  | Model Enhanced | Tropical |  | MetSignal = ON |  |  |  |  | 135
Change start and end time from 10z to 12z to include CoCoRaHs gauges. | KPOE | CST | 10/8/2020 10:00z | 10/10/2020 12:00z | * 10/9 run at 11:12 CH 8/13/21 - RM | /import/level_1_archive/apps/scastleberry/MRMS_WDSSII/Data/Level_II/KPOE/20201008.1000_20201010.1200 | Data checked; no bad data. |  | Hurricane Delta | 20230526_131854 ISDP fix for R(A) with qperate 9R1 |  | /import/level_1_archive/zbiggs/RofA_ISDP_Fix/KPOE_20201008.1000_20201010.1200/Level_III/9R1_PhiDP7_PIA9.3 |  | 61 | VPRC = OFF | Done | Lnx065, orpg7, 2x, 8/16/23 @ 14:22 BB | Model data duplicated as first file in Level II directory. RM 10/19/21 |  |  | Model Enhanced | Tropical |  | MetSignal = ON |  |  |  |  | 135
No Z-ZDR slope data on MRMS | KPUX | MST | 7/4/2020 10:00z | 7/5/2020 13:00z | 6/3/21 - 11:45 CH* 8/13/21 - RM | /import/level_1_archive/apps/scastleberry/MRMS_WDSSII/Data/Level_II/KPUX/20200704.1000_20200705.1300 | Data checked; 1 bad file (KPUX20200704_233513_V06.ar2v) |  | Continental Convection | B23 GIT Repository 20230526_131854 |  | /import/level_1_archive/zbiggs/RofA_ISDP_Fix/KPUX_20200704.1000_20200705.1300/Level_III/baseline |  | 40 | VPRC = OFF | Done | Lnx042, orpg6, 2.0x, 6/**/23 @ 13:34 PM | Model data duplicated as first file in Level II directory. RM 10/19/21 |  |  | Model Enhanced | Tropical |  | MetSignal = ON |  |  |  |  | 85
No Z-ZDR slope data on MRMS | KPUX | MST | 7/4/2020 10:00z | 7/5/2020 13:00z | 6/3/21 - 11:45 CH* 8/13/21 - RM | /import/level_1_archive/apps/scastleberry/MRMS_WDSSII/Data/Level_II/KPUX/20200704.1000_20200705.1300 | Data checked; 1 bad file (KPUX20200704_233513_V06.ar2v) |  | Continental Convection | 20230526_131854 ISDP fix for R(A) with qperate 9R1 |  | /import/level_1_archive/zbiggs/RofA_ISDP_Fix/KPUX_20200704.1000_20200705.1300/Level_III/9R1_PhiDP7_PIA9.3 |  | 40 | VPRC = OFF | Done | Lnx065, orpg9, 2x, 8/17/23 @ 14:33 BB | Model data duplicated as first file in Level II directory. RM 10/19/21 |  |  | Model Enhanced | Tropical |  | MetSignal = ON |  |  |  |  | 85
No CoCoRaHs gauges. | KRAX | EST | 8/3/2020 10:00z | 8/4/2020 13:00z | 6/3/21 - 14:39 CH | /import/level_1_archive/apps/scastleberry/MRMS_WDSSII/Data/Level_II/KRAX/20200803.1000_20200804.1300 | Data checked; no bad data. |  | Hurricane Isaias | B23 GIT Repository 20230526_131854 |  | /import/level_1_archive/zbiggs/RofA_ISDP_Fix/KRAX_20200803.1000_20200804.1300/Level_III/baseline |  | 54 | VPRC = OFF | Done | Lnx065, orpg0, 2.0X, 6/23/23 @ 11:41 PM | Model data duplicated as first file in Level II directory. RM 10/19/21 |  |  | Model Enhanced | Tropical |  | MetSignal = ON |  |  |  |  | 175
No CoCoRaHs gauges. | KRAX | EST | 8/3/2020 10:00z | 8/4/2020 13:00z | 6/3/21 - 14:39 CH | /import/level_1_archive/apps/scastleberry/MRMS_WDSSII/Data/Level_II/KRAX/20200803.1000_20200804.1300 | Data checked; no bad data. |  | Hurricane Isaias | 20230526_131854 ISDP fix for R(A) with qperate 9R1 |  | /import/level_1_archive/zbiggs/RofA_ISDP_Fix/KRAX_20200803.1000_20200804.1300/Level_III/9R1_PhiDP7_PIA9.3 |  | 54 | VPRC = OFF | Done | Lnx033, orpg1, 2x, 8/17/23 @ 14:39 BB | Model data duplicated as first file in Level II directory. RM 10/19/21 |  |  | Model Enhanced | Tropical |  | MetSignal = ON |  |  |  |  | 175
| KSGF | CST | 5/3/2020 10:00z | 5/4/2020 13:00z | 8/13/21 - RM | /import/level_1_archive/apps/scastleberry/MRMS_WDSSII/Data/Level_II/KSGF/20200503.1000_20200504.1300 | Data checked; 1 bad file (KSGF20200504_115710_V06.ar2v) |  | Continental Convection | B23 GIT Repository 20230526_131854 |  | /import/level_1_archive/zbiggs/RofA_ISDP_Fix/KSGF_20200503.1000_20200504.1300/Level_III/baseline |  | 59 | VPRC = OFF | Done | Lnx065, orpg2, 2.0X, 6/23/23 @ 12:46 PM | Model data duplicated as first file in Level II directory. RM 10/19/21 |  |  | Model Enhanced | Tropical |  | MetSignal = ON |  |  |  |  | 100
| KSGF | CST | 5/3/2020 10:00z | 5/4/2020 13:00z | 8/13/21 - RM | /import/level_1_archive/apps/scastleberry/MRMS_WDSSII/Data/Level_II/KSGF/20200503.1000_20200504.1300 | Data checked; 1 bad file (KSGF20200504_115710_V06.ar2v) |  | Continental Convection | 20230526_131854 ISDP fix for R(A) with qperate 9R1 |  | /import/level_1_archive/zbiggs/RofA_ISDP_Fix/KSGF_20200503.1000_20200504.1300/Level_III/9R1_PhiDP7_PIA9.3 |  | 59 | VPRC = OFF | Done | Lnx033, orpg2, 2x, 8/17/23 @ 14:46 BB | Model data duplicated as first file in Level II directory. RM 10/19/21 |  |  | Model Enhanced | Tropical |  | MetSignal = ON |  |  |  |  | 100
| KSHV | CST | 10/8/2020 10:00z | 10/9/2020 13:00z | 8/13/21 - RM | /import/level_1_archive/apps/scastleberry/MRMS_WDSSII/Data/Level_II/KSHV/20201008.1000_20201009.1300 | Data checked; no bad data. |  | Hurricane Delta | B23 GIT Repository 20230526_131854 |  | /import/level_1_archive/zbiggs/RofA_ISDP_Fix/KSHV_20201008.1000_20201009.1300/Level_III/baseline |  | 70 | VPRC = OFF | Done | Lnx028, orpg2, 2.0x, 6/26/23 @ 09:45 BB | Model data duplicated as first file in Level II directory. RM 10/19/21 |  |  | Model Enhanced | Tropical |  | MetSignal = ON |  |  |  |  | 155
| KSHV | CST | 10/8/2020 10:00z | 10/9/2020 13:00z | 8/13/21 - RM | /import/level_1_archive/apps/scastleberry/MRMS_WDSSII/Data/Level_II/KSHV/20201008.1000_20201009.1300 | Data checked; no bad data. |  | Hurricane Delta | 20230526_131854 ISDP fix for R(A) with qperate 9R1 |  | /import/level_1_archive/zbiggs/RofA_ISDP_Fix/KSHV_20201008.1000_20201009.1300/Level_III/9R1_PhiDP7_PIA9.3 |  | 70 | VPRC = OFF | Done | Lnx036, orpg3, 2x, 8/17/23 @ 15:04 BB | Model data duplicated as first file in Level II directory. RM 10/19/21 |  |  | Model Enhanced | Tropical |  | MetSignal = ON |  |  |  |  | 155
| KSHV | CST | 10/9/2020 10:00z | 10/10/2020 13:00z | 6/4/21 - 11:35 CH 8/13/21 - RM | /import/level_1_archive/apps/scastleberry/MRMS_WDSSII/Data/Level_II/KSHV/20201009.1000_20201010.1300 | Data checked; no bad data. |  | Hurricane Delta | B23 GIT Repository 20230526_131854 |  | /import/level_1_archive/zbiggs/RofA_ISDP_Fix/KSHV_20201009.1000_20201010.1300/Level_III/baseline |  | 68 | VPRC = OFF | Done | Lnx028, orpg4, 1.5x, 6/26/23 @ 10:03 BB | Model data duplicated as first file in Level II directory. RM 10/19/21 |  |  | Model Enhanced | Tropical |  | MetSignal = ON |  |  |  |  | 160
| KSHV | CST | 10/9/2020 10:00z | 10/10/2020 13:00z | 6/4/21 - 11:35 CH 8/13/21 - RM | /import/level_1_archive/apps/scastleberry/MRMS_WDSSII/Data/Level_II/KSHV/20201009.1000_20201010.1300 | Data checked; no bad data. |  | Hurricane Delta | 20230526_131854 ISDP fix for R(A) with qperate 9R1 |  | /import/level_1_archive/zbiggs/RofA_ISDP_Fix/KSHV_20201009.1000_20201010.1300/Level_III/9R1_PhiDP7_PIA9.3 |  | 68 | VPRC = OFF | Done | Lnx033, orpg4, 2x, 8/17/23 @ 15:09 BB | Model data duplicated as first file in Level II directory. RM 10/19/21 |  |  | Model Enhanced | Tropical |  | MetSignal = ON |  |  |  |  | 160
| KSHV | CST | 8/27/2020 02:00z | 8/28/2020 05:00z | 6/4/21 - 10:24 CH | /import/level_1_archive/apps/scastleberry/MRMS_WDSSII/Data/Level_II/KSHV/20200827.0200_20200828.0500 | Data checked; no bad data |  | Hurricane Laura | B23 GIT Repository 20230526_131854 |  | /import/level_1_archive/zbiggs/RofA_ISDP_Fix/KSHV_20200827.0200_20200828.0500/Level_III/baseline |  | 74 | VPRC = OFF | Done | Lnx033, orpg2, 1.5x, 6/26/23 @ 10:14 BB | Model data duplicated as first file in Level II directory. RM 10/19/21 |  |  | Model Enhanced | Tropical |  | MetSignal = ON |  |  |  |  | 160
| KSHV | CST | 8/27/2020 02:00z | 8/28/2020 05:00z | 6/4/21 - 10:24 CH | /import/level_1_archive/apps/scastleberry/MRMS_WDSSII/Data/Level_II/KSHV/20200827.0200_20200828.0500 | Data checked; no bad data |  | Hurricane Laura | 20230526_131854 ISDP fix for R(A) with qperate 9R1 |  | /import/level_1_archive/zbiggs/RofA_ISDP_Fix/KSHV_20200827.0200_20200828.0500/Level_III/9R1_PhiDP7_PIA9.3 |  | 74 | VPRC = OFF | Done | Lnx064, orpg6, 2x, 8/17/23 @ 15:13 PM | Model data duplicated as first file in Level II directory. RM 10/19/21 |  |  | Model Enhanced | Tropical |  | MetSignal = ON |  |  |  |  | 160
| KSRX | CST | 8/26/2020 04:00z | 8/27/2020 07:00z | 6/4/21 - 11:58 CH* 8/16/21 - RM | /import/level_1_archive/apps/scastleberry/MRMS_WDSSII/Data/Level_II/KSRX/20200826.0400_20200827.0700 | Data checked; no bad data. |  | Hurricane Laura | B23 GIT Repository 20230526_131854 |  | /import/level_1_archive/zbiggs/RofA_ISDP_Fix/KSRX_20200826.0400_20200827.0700/Level_III/baseline |  | 56 | VPRC = OFF | Done | Lnx033, orpg4, 1.5x, 6/26/23 @ 10:31 BB | Model data duplicated as first file in Level II directory. RM 10/19/21 |  |  | Model Enhanced | Tropical |  | MetSignal = ON |  |  |  |  | 130
| KSRX | CST | 8/26/2020 04:00z | 8/27/2020 07:00z | 6/4/21 - 11:58 CH* 8/16/21 - RM | /import/level_1_archive/apps/scastleberry/MRMS_WDSSII/Data/Level_II/KSRX/20200826.0400_20200827.0700 | Data checked; no bad data. |  | Hurricane Laura | 20230526_131854 ISDP fix for R(A) with qperate 9R1 |  | /import/level_1_archive/zbiggs/RofA_ISDP_Fix/KSRX_20200826.0400_20200827.0700/Level_III/9R1_PhiDP7_PIA9.3 |  | 56 | VPRC = OFF | Done | Lnx064, orpg7, 2x, 8/17/23 @ 14:54 PM | Model data duplicated as first file in Level II directory. RM 10/19/21 |  |  | Model Enhanced | Tropical |  | MetSignal = ON |  |  |  |  | 130
| KSRX | CST | 8/27/2020 04:00z | 8/28/2020 07:00z | 8/15/21 - RM | /import/level_1_archive/apps/scastleberry/MRMS_WDSSII/Data/Level_II/KSRX/20200827.0400_20200828.0700 | Data checked; no bad data. |  | Hurricane Laura | B23 GIT Repository 20230526_131854 |  | /import/level_1_archive/zbiggs/RofA_ISDP_Fix/KSRX_20200827.0400_20200828.0700/Level_III/baseline |  | 55 | VPRC = OFF | Done | Lnx040, orpg1, 1.5x, 6/26/23 @ 10:41 BB | Model data duplicated as first file in Level II directory. RM 10/19/21 |  |  | Model Enhanced | Tropical |  | MetSignal = ON |  |  |  |  | 140
| KSRX | CST | 8/27/2020 04:00z | 8/28/2020 07:00z | 8/15/21 - RM | /import/level_1_archive/apps/scastleberry/MRMS_WDSSII/Data/Level_II/KSRX/20200827.0400_20200828.0700 | Data checked; no bad data. |  | Hurricane Laura | 20230526_131854 ISDP fix for R(A) with qperate 9R1 |  | /import/level_1_archive/zbiggs/RofA_ISDP_Fix/KSRX_20200827.0400_20200828.0700/Level_III/9R1_PhiDP7_PIA9.3 |  | 55 | VPRC = OFF | Done | Lnx064, orpg8, 2x, 8/17/23 @ 14:28 PM | Model data duplicated as first file in Level II directory. RM 10/19/21 |  |  | Model Enhanced | Tropical |  | MetSignal = ON |  |  |  |  | 140
| KTLH | EST | 6/30/2020 10:00z | 7/1/2020 13:00z | 6/4/21 - 13:03 CH | /import/level_1_archive/apps/scastleberry/MRMS_WDSSII/Data/Level_II/KTLH/20200630.1000_20200701.1300 | Data checked; no bad data. Missing data from 22:37Z (6/30) through 00:41 (7/1). |  | Tropical Convection | B23 GIT Repository 20230526_131854 |  | /import/level_1_archive/zbiggs/RofA_ISDP_Fix/KTLH_20200630.1000_20200701.1300/Level_III/baseline |  | 58 | VPRC = OFF | Done | Lnx040, orpg3, 1.5x, 6/26/23 @ 10:53 BB | Model data duplicated as first file in Level II directory. RM 10/19/21 |  |  | Model Enhanced | Tropical |  | MetSignal = ON |  |  |  |  | 150
| KTLH | EST | 6/30/2020 10:00z | 7/1/2020 13:00z | 6/4/21 - 13:03 CH | /import/level_1_archive/apps/scastleberry/MRMS_WDSSII/Data/Level_II/KTLH/20200630.1000_20200701.1300 | Data checked; no bad data. Missing data from 22:37Z (6/30) through 00:41 (7/1). |  | Tropical Convection | 20230526_131854 ISDP fix for R(A) with qperate 9R1 |  | /import/level_1_archive/zbiggs/RofA_ISDP_Fix/KTLH_20200630.1000_20200701.1300/Level_III/9R1_PhiDP7_PIA9.3 |  | 58 | VPRC = OFF | Done | Lnx064, orpg9, 2x, 8/17/23 @ 13:47 PM | Model data duplicated as first file in Level II directory. RM 10/19/21 |  |  | Model Enhanced | Tropical |  | MetSignal = ON |  |  |  |  | 150
| KTLH | EST | 7/1/2020 10:00z | 7/2/2020 13:00z | 6/4/21 - 13:27 CH 8/16/21 - RM | /import/level_1_archive/apps/scastleberry/MRMS_WDSSII/Data/Level_II/KTLH/20200701.1000_20200702.1300 | Data checked; no bad data. Missing data from 0:00Z to 0:41Z (7/1). |  | Tropical Convection | B23 GIT Repository 20230526_131854 |  | /import/level_1_archive/zbiggs/RofA_ISDP_Fix/KTLH_20200701.1000_20200702.1300/Level_III/baseline |  | 58 | VPRC = OFF | Done | Lnx041 orpg3, 1.5x, 6/26/23 @ 11:05 BB | Model data duplicated as first file in Level II directory. RM 10/19/21 |  |  | Model Enhanced | Tropical |  | MetSignal = ON |  |  |  |  | 120
| KTLH | EST | 7/1/2020 10:00z | 7/2/2020 13:00z | 6/4/21 - 13:27 CH 8/16/21 - RM | /import/level_1_archive/apps/scastleberry/MRMS_WDSSII/Data/Level_II/KTLH/20200701.1000_20200702.1300 | Data checked; no bad data. Missing data from 0:00Z to 0:41Z (7/1). |  | Tropical Convection | 20230526_131854 ISDP fix for R(A) with qperate 9R1 |  | /import/level_1_archive/zbiggs/RofA_ISDP_Fix/KTLH_20200701.1000_20200702.1300/Level_III/9R1_PhiDP7_PIA9.3 |  | 58 | VPRC = OFF | Done | Lnx041, orpg2, 2x, 8/17/23 @ 13:27 PM | Model data duplicated as first file in Level II directory. RM 10/19/21 |  |  | Model Enhanced | Tropical |  | MetSignal = ON |  |  |  |  | 120
| KTLH | EST | 7/3/2020 10:00z | 7/4/2020 13:00z | 6/4/21 - 14:43 CH 8/16/21 - RM | /import/level_1_archive/apps/scastleberry/MRMS_WDSSII/Data/Level_II/KTLH/20200703.1000_20200704.1300 | Data checked; no bad data. Missing data from 16:34Z to 17:47Z (7/3) and 16:05Z to 16:22Z (7/3). |  | Tropical Convection | B23 GIT Repository 20230526_131854 |  | /import/level_1_archive/zbiggs/RofA_ISDP_Fix/KTLH_20200703.1000_20200704.1300/Level_III/baseline |  | 59 | VPRC = OFF | Done | Lnx063, orpg6, 1.5x, 6/26/23 @ 11:31 BB | Model data duplicated as first file in Level II directory. RM 10/19/21 |  |  | Model Enhanced | Tropical |  | MetSignal = ON |  |  |  |  | 150
| KTLH | EST | 7/3/2020 10:00z | 7/4/2020 13:00z | 6/4/21 - 14:43 CH 8/16/21 - RM | /import/level_1_archive/apps/scastleberry/MRMS_WDSSII/Data/Level_II/KTLH/20200703.1000_20200704.1300 | Data checked; no bad data. Missing data from 16:34Z to 17:47Z (7/3) and 16:05Z to 16:22Z (7/3). |  | Tropical Convection | 20230526_131854 ISDP fix for R(A) with qperate 9R1 |  | /import/level_1_archive/zbiggs/RofA_ISDP_Fix/KTLH_20200703.1000_20200704.1300/Level_III/9R1_PhiDP7_PIA9.3 |  | 59 | VPRC = OFF | Done | Lnx041, orpg3, 2x, 8/17/23 @ 11:54 PM | Model data duplicated as first file in Level II directory. RM 10/19/21 |  |  | Model Enhanced | Tropical |  | MetSignal = ON |  |  |  |  | 150
| KTLH | EST | 7/4/2020 10:00z | 7/5/2020 13:00z | 8/16/21 RM | /import/level_1_archive/apps/scastleberry/MRMS_WDSSII/Data/Level_II/KTLH/20200704.1000_20200705.1300 | Data checked; 1 bad file (KTLH20200705_005045_V06.ar2v). |  | Tropical Convection | B23 GIT Repository 20230526_131854 |  | /import/level_1_archive/zbiggs/RofA_ISDP_Fix/KTLH_20200704.1000_20200705.1300/Level_III/baseline |  | 57 | VPRC = OFF | Done | Lnx064, orpg7, 1.5x, 6/26/23 @ 11:39 BB | Model data duplicated as first file in Level II directory. RM 10/19/21 |  |  | Model Enhanced | Tropical |  | MetSignal = ON |  |  |  |  | 145
| KTLH | EST | 7/4/2020 10:00z | 7/5/2020 13:00z | 8/16/21 RM | /import/level_1_archive/apps/scastleberry/MRMS_WDSSII/Data/Level_II/KTLH/20200704.1000_20200705.1300 | Data checked; 1 bad file (KTLH20200705_005045_V06.ar2v). |  | Tropical Convection | 20230526_131854 ISDP fix for R(A) with qperate 9R1 |  | /import/level_1_archive/zbiggs/RofA_ISDP_Fix/KTLH_20200704.1000_20200705.1300/Level_III/9R1_PhiDP7_PIA9.3 |  | 57 | VPRC = OFF | Done | Lnx041, orpg4, 2x, 8/17/23 @ 11:34 PM | Model data duplicated as first file in Level II directory. RM 10/19/21 |  |  | Model Enhanced | Tropical |  | MetSignal = ON |  |  |  |  | 145
| KTLH | EST | 7/5/2020 10:00z | 7/6/2020 13:00z | 8/16/21 - RM | /import/level_1_archive/apps/scastleberry/MRMS_WDSSII/Data/Level_II/KTLH/20200705.1000_20200706.1300 | Data checked; no bad data. |  | Tropical Convection | B23 GIT Repository 20230526_131854 |  | /import/level_1_archive/zbiggs/RofA_ISDP_Fix/KTLH_20200705.1000_20200706.1300/Level_III/baseline |  | 57 | VPRC = OFF | Done | Lnx041, orpg6, 1.5x, 6/26/23 @ 15:15 BB | Model data duplicated as first file in Level II directory. RM 10/19/21 |  |  | Model Enhanced | Tropical |  | MetSignal = ON |  |  |  |  | 155
| KTLH | EST | 7/5/2020 10:00z | 7/6/2020 13:00z | 8/16/21 - RM | /import/level_1_archive/apps/scastleberry/MRMS_WDSSII/Data/Level_II/KTLH/20200705.1000_20200706.1300 | Data checked; no bad data. |  | Tropical Convection | 20230526_131854 ISDP fix for R(A) with qperate 9R1 |  | /import/level_1_archive/zbiggs/RofA_ISDP_Fix/KTLH_20200705.1000_20200706.1300/Level_III/9R1_PhiDP7_PIA9.3 |  | 57 | VPRC = OFF | DONE | Lnx042, orpg6, 2.0x, 8/16/23 @ 15:43 BB | Model data duplicated as first file in Level II directory. RM 10/19/21 |  |  | Model Enhanced | Tropical |  | MetSignal = ON |  |  |  |  | 155
| KTLH | EST | 7/6/2020 10:00z | 7/7/2020 13:00z | 8/16/21 - RM | /import/level_1_archive/apps/scastleberry/MRMS_WDSSII/Data/Level_II/KTLH/20200706.1000_20200707.1300 | Data checked; no bad data. |  | Tropical Convection | B23 GIT Repository 20230526_131854 |  | /import/level_1_archive/zbiggs/RofA_ISDP_Fix/KTLH_20200706.1000_20200707.1300/Level_III/baseline |  | 57 | VPRC = OFF | Done | Lnx063, orpg3, 1.5x, 6/26/23 @ 15:23 BB | Model data duplicated as first file in Level II directory. RM 10/19/21 |  |  | Model Enhanced | Tropical |  | MetSignal = ON |  |  |  |  | 160
| KTLH | EST | 7/6/2020 10:00z | 7/7/2020 13:00z | 8/16/21 - RM | /import/level_1_archive/apps/scastleberry/MRMS_WDSSII/Data/Level_II/KTLH/20200706.1000_20200707.1300 | Data checked; no bad data. |  | Tropical Convection | 20230526_131854 ISDP fix for R(A) with qperate 9R1 |  | /import/level_1_archive/zbiggs/RofA_ISDP_Fix/KTLH_20200706.1000_20200707.1300/Level_III/9R1_PhiDP7_PIA9.3 |  | 57 | VPRC = OFF | DONE | Lnx042, orpg4, 2.0x,8/16/23 @ 15:56 BB | Model data duplicated as first file in Level II directory. RM 10/19/21 |  |  | Model Enhanced | Tropical |  | MetSignal = ON |  |  |  |  | 160
| KTLH | EST | 7/7/2020 10:00z | 7/8/2020 13:00z | 6/7/21 - 10:06 CH 8/16/21 - RM | /import/level_1_archive/apps/scastleberry/MRMS_WDSSII/Data/Level_II/KTLH/20200707.1000_20200708.1300 | Data checked; no bad data. Missing data from 16:56Z to 19:51Z (7/7). |  | Tropical Convection | B23 GIT Repository 20230526_131854 |  | /import/level_1_archive/zbiggs/RofA_ISDP_Fix/KTLH_20200707.1000_20200708.1300/Level_III/baseline |  | 58 | VPRC = OFF | Done | Lnx042, orpg3, 1.5x, 6/26/23 @ 15:32 BB | Model data duplicated as first file in Level II directory. RM 10/19/21 |  |  | Model Enhanced | Tropical |  | MetSignal = ON |  |  |  |  | 165
| KTLH | EST | 7/7/2020 10:00z | 7/8/2020 13:00z | 6/7/21 - 10:06 CH 8/16/21 - RM | /import/level_1_archive/apps/scastleberry/MRMS_WDSSII/Data/Level_II/KTLH/20200707.1000_20200708.1300 | Data checked; no bad data. Missing data from 16:56Z to 19:51Z (7/7). |  | Tropical Convection | 20230526_131854 ISDP fix for R(A) with qperate 9R1 |  | /import/level_1_archive/zbiggs/RofA_ISDP_Fix/KTLH_20200707.1000_20200708.1300/Level_III/9R1_PhiDP7_PIA9.3 |  | 58 | VPRC = OFF | DONE | Lnx042, orpg3, 2.0x, 8/16/23 @ 16:02 BB | Model data duplicated as first file in Level II directory. RM 10/19/21 |  |  | Model Enhanced | Tropical |  | MetSignal = ON |  |  |  |  | 165
| KTLH | EST | 9/13/2020 10:00z | 9/14/2020 13:00z | 6/7/21 - 10:32 CH 8/17/21 - RM | /import/level_1_archive/apps/scastleberry/MRMS_WDSSII/Data/Level_II/KTLH/20200913.1000_20200914.1300 | Data checked; no bad data. Missing data on 9/13 from 10:00Z to 12:59Z, 13:58Z to 14:38Z, 15:59Z to 16:22Z, 16:22Z to 20:38Z,& 21:45Z to 21:53Z. |  | Hurricane Sally | B23 GIT Repository 20230526_131854 |  | /import/level_1_archive/zbiggs/RofA_ISDP_Fix/KTLH_20200913.1000_20200914.1300/Level_III/baseline |  | 58 | VPRC = OFF | Done | Lnx042, orpg6,1.5x, 6/26/23 @ 15:48 BB | Model data duplicated as first file in Level II directory. RM 10/19/21 |  |  | Model Enhanced | Tropical |  | MetSignal = ON |  |  |  |  | 150
| KTLH | EST | 9/13/2020 10:00z | 9/14/2020 13:00z | 6/7/21 - 10:32 CH 8/17/21 - RM | /import/level_1_archive/apps/scastleberry/MRMS_WDSSII/Data/Level_II/KTLH/20200913.1000_20200914.1300 | Data checked; no bad data. Missing data on 9/13 from 10:00Z to 12:59Z, 13:58Z to 14:38Z, 15:59Z to 16:22Z, 16:22Z to 20:38Z,& 21:45Z to 21:53Z. |  | Hurricane Sally | 20230526_131854 ISDP fix for R(A) with qperate 9R1 |  | /import/level_1_archive/zbiggs/RofA_ISDP_Fix/KTLH_20200913.1000_20200914.1300/Level_III/9R1_PhiDP7_PIA9.3 |  | 58 | VPRC = OFF | Done PM* | Lnx042, orpg2, 2.0x, 8/16/23 @ 15:30 PM, | Model data duplicated as first file in Level II directory. RM 10/19/21 |  |  | Model Enhanced | Tropical |  | MetSignal = ON |  |  |  |  | 150
| KTLH | EST | 9/14/2020 10:00z | 9/15/2020 13:00z | 6/7/21 - 11:03 CH 8/17/21 - RM | /import/level_1_archive/apps/scastleberry/MRMS_WDSSII/Data/Level_II/KTLH/20200914.1000_20200915.1300 | Data checked; 1 bad file (KTLH20200915_060226_V06.ar2v) |  | Hurricane Sally | B23 GIT Repository 20230526_131854 |  | /import/level_1_archive/zbiggs/RofA_ISDP_Fix/KTLH_20200914.1000_20200915.1300/Level_III/baseline |  | 58 | VPRC = OFF | Done | Lnx065, orpg1, 2.0x, 6/26/23 @ 10:56 PM | Model data duplicated as first file in Level II directory. RM 10/19/21 |  |  | Model Enhanced | Tropical |  | MetSignal = ON |  |  |  |  | 165
| KTLH | EST | 9/14/2020 10:00z | 9/15/2020 13:00z | 6/7/21 - 11:03 CH 8/17/21 - RM | /import/level_1_archive/apps/scastleberry/MRMS_WDSSII/Data/Level_II/KTLH/20200914.1000_20200915.1300 | Data checked; 1 bad file (KTLH20200915_060226_V06.ar2v) |  | Hurricane Sally | 20230526_131854 ISDP fix for R(A) with qperate 9R1 |  | /import/level_1_archive/zbiggs/RofA_ISDP_Fix/KTLH_20200914.1000_20200915.1300/Level_III/9R1_PhiDP7_PIA9.3 |  | 58 | VPRC = OFF | Done PM* | Lnx063, orpg4, 2.0x, 8/16/23 @ 15:12 PM, | Model data duplicated as first file in Level II directory. RM 10/19/21 |  |  | Model Enhanced | Tropical |  | MetSignal = ON |  |  |  |  | 165
| KTLH | EST | 9/15/2020 10:00z | 9/16/2020 13:00z | 6/7/21 - 11:39 CH* 8/17/21 - RM | /import/level_1_archive/apps/scastleberry/MRMS_WDSSII/Data/Level_II/KTLH/20200915.1000_20200916.1300 | Data checked; no bad data. |  | Hurricane Sally | B23 GIT Repository 20230526_131854 |  | /import/level_1_archive/zbiggs/RofA_ISDP_Fix/KTLH_20200915.1000_20200916.1300/Level_III/baseline |  | 57 | VPRC = OFF | Done | Lnx065, orpg3, 1.5x, 6/26/23 @ 11:52 PM | Model data duplicated as first file in Level II directory. RM 10/19/21 |  |  | Model Enhanced | Tropical |  | MetSignal = ON |  |  |  |  | 165
| KTLH | EST | 9/15/2020 10:00z | 9/16/2020 13:00z | 6/7/21 - 11:39 CH* 8/17/21 - RM | /import/level_1_archive/apps/scastleberry/MRMS_WDSSII/Data/Level_II/KTLH/20200915.1000_20200916.1300 | Data checked; no bad data. |  | Hurricane Sally | 20230526_131854 ISDP fix for R(A) with qperate 9R1 |  | /import/level_1_archive/zbiggs/RofA_ISDP_Fix/KTLH_20200915.1000_20200916.1300/Level_III/9R1_PhiDP7_PIA9.3 |  | 57 | VPRC = OFF | Done PM* | Lnx063, orpg3, 2.0x, 8/16/23 @ 14:55 PM, | Model data duplicated as first file in Level II directory. RM 10/19/21 |  |  | Model Enhanced | Tropical |  | MetSignal = ON |  |  |  |  | 165
| KTLH | EST | 9/16/2020 10:00z | 9/17/2020 13:00z | 6/7/21 - 12:01 CH 8/17/21 - RM | /import/level_1_archive/apps/scastleberry/MRMS_WDSSII/Data/Level_II/KTLH/20200916.1000_20200917.1300 | Data checked; no bad data. Missing data on 9/16 from 22:54Z to 23:55Z. |  | Hurricane Sally | B23 GIT Repository 20230526_131854 |  | /import/level_1_archive/zbiggs/RofA_ISDP_Fix/KTLH_20200916.1000_20200917.1300/Level_III/baseline |  | 56 | VPRC = OFF | Done | Lnx028, orpg2, 1.5x, 6/27/23 @ 08:25 BB | Model data duplicated as first file in Level II directory. RM 10/19/21 |  |  | Model Enhanced | Tropical |  | MetSignal = ON |  |  |  |  | 160
| KTLH | EST | 9/16/2020 10:00z | 9/17/2020 13:00z | 6/7/21 - 12:01 CH 8/17/21 - RM | /import/level_1_archive/apps/scastleberry/MRMS_WDSSII/Data/Level_II/KTLH/20200916.1000_20200917.1300 | Data checked; no bad data. Missing data on 9/16 from 22:54Z to 23:55Z. |  | Hurricane Sally | 20230526_131854 ISDP fix for R(A) with qperate 9R1 |  | /import/level_1_archive/zbiggs/RofA_ISDP_Fix/KTLH_20200916.1000_20200917.1300/Level_III/9R1_PhiDP7_PIA9.3 |  | 56 | VPRC = OFF | Done PM* | Lnx063, orpg2, 2.0x, 8/16/23 @ 14:30 PM, | Model data duplicated as first file in Level II directory. RM 10/19/21 |  |  | Model Enhanced | Tropical |  | MetSignal = ON |  |  |  |  | 160
Less than 12 hour event. This case should probably cover a 24 hr period ending 12z on the 8th. | KTLX | CST | 5/7/2020 10:00z | 5/8/2020 13:00z | 8/18/21 - RM | /import/level_1_archive/apps/scastleberry/MRMS_WDSSII/Data/Level_II/KTLX/20200507.1000_20200508.1300 | Data checked; no bad data. |  | Continental Convection | B23 GIT Repository 20230526_131854 |  | /import/level_1_archive/zbiggs/RofA_ISDP_Fix/KTLX_20200507.1000_20200508.1300/Level_III/baseline |  | 56 | VPRC = OFF | Done | Lnx028, orpg4, 1.5x, 6/27/23 @ 08:35 BB | Model data duplicated as first file in Level II directory. RM 10/19/21 |  |  | Model Enhanced | Tropical |  | MetSignal = ON |  |  |  |  | 105
Less than 12 hour event. This case should probably cover a 24 hr period ending 12z on the 8th. | KTLX | CST | 5/7/2020 10:00z | 5/8/2020 13:00z | 8/18/21 - RM | /import/level_1_archive/apps/scastleberry/MRMS_WDSSII/Data/Level_II/KTLX/20200507.1000_20200508.1300 | Data checked; no bad data. |  | Continental Convection | 20230526_131854 ISDP fix for R(A) with qperate 9R1 |  | /import/level_1_archive/zbiggs/RofA_ISDP_Fix/KTLX_20200507.1000_20200508.1300/Level_III/9R1_PhiDP7_PIA9.3 |  | 56 | VPRC = OFF | Done PM* | Lnx040, orpg2, 2.0x, 8/16/23 @ 14:20 PM | Model data duplicated as first file in Level II directory. RM 10/19/21 |  |  | Model Enhanced | Tropical |  | MetSignal = ON |  |  |  |  | 105
| KVNX | CST | 8/10/2020 10:00z | 8/11/2020 13:00z | 6/9/21 - 10:03 CH 8/18/21 - RM (slides) | /import/level_1_archive/apps/scastleberry/MRMS_WDSSII/Data/Level_II/KVNX/20200810.1000_20200811.1300 | Data checked; no bad data. |  | Continental Convection | B23 GIT Repository 20230526_131854 |  | /import/level_1_archive/zbiggs/RofA_ISDP_Fix/KVNX_20200810.1000_20200811.1300/Level_III/baseline |  | 68 | VPRC = OFF | Done | Lnx033, orpg2, 1.5x, 6/27/23 @ 08:42 BB | Model data duplicated as first file in Level II directory. RM 10/19/21 |  |  | Model Enhanced | Tropical |  | MetSignal = ON |  |  |  |  | 120
| KVNX | CST | 8/10/2020 10:00z | 8/11/2020 13:00z | 6/9/21 - 10:03 CH 8/18/21 - RM (slides) | /import/level_1_archive/apps/scastleberry/MRMS_WDSSII/Data/Level_II/KVNX/20200810.1000_20200811.1300 | Data checked; no bad data. |  | Continental Convection | 20230526_131854 ISDP fix for R(A) with qperate 9R1 |  | /import/level_1_archive/zbiggs/RofA_ISDP_Fix/KVNX_20200810.1000_20200811.1300/Level_III/9R1_PhiDP7_PIA9.3 |  | 68 | VPRC = OFF | Done PM* | Lnx040, orpg1, 2.0x, 8/16/23 @ 14:01 PM | Model data duplicated as first file in Level II directory. RM 10/19/21 |  |  | Model Enhanced | Tropical |  | MetSignal = ON |  |  |  |  | 120
: | KVNX | CST | 8/4/2020 22:00z | 8/6/2020 01:00z | *8/5 run at 6/8/21 - 13:57 CH 8/18/21 - RM (slides) | /import/level_1_archive/apps/scastleberry/MRMS_WDSSII/Data/Level_II/KVNX/20200804.2200_20200806.0100 | Data checked; no bad data. |  | Continental Convection | B23 GIT Repository 20230526_131854 |  | /import/level_1_archive/zbiggs/RofA_ISDP_Fix/KVNX_20200804.2200_20200806.0100/Level_III/baseline |  | 63 | VPRC = OFF | Done | Lnx033, orpg4, 1.5x, 6/27/23 @ 08:50 BB | Model data duplicated as first file in Level II directory. RM 10/19/21 |  |  | Model Enhanced | Tropical |  | MetSignal = ON |  |  |  |  | 120
| KVNX | CST | 8/4/2020 22:00z | 8/6/2020 01:00z | *8/5 run at 6/8/21 - 13:57 CH 8/18/21 - RM (slides) | /import/level_1_archive/apps/scastleberry/MRMS_WDSSII/Data/Level_II/KVNX/20200804.2200_20200806.0100 | Data checked; no bad data. |  | Continental Convection | 20230526_131854 ISDP fix for R(A) with qperate 9R1 |  | /import/level_1_archive/zbiggs/RofA_ISDP_Fix/KVNX_20200804.2200_20200806.0100/Level_III/9R1_PhiDP7_PIA9.3 |  | 63 | VPRC = OFF | Done PM* | Lnx040, orpg3, 2.0x, 8/16/23 @ 13:42 PM | Model data duplicated as first file in Level II directory. RM 10/19/21 |  |  | Model Enhanced | Tropical |  | MetSignal = ON |  |  |  |  | 120

## Warm Results
Site | End Date/Time | Num of Gauges | Mean Bias (Orig) | Mean Bias (7,9,3) | Mean Bias (25,18,7) | Mean Bias Diff (7.9.3) | Mean Bias Diff (25,18,7) | Mean Abs Error (Orig) | Mean Abs Error (7,9,3) | Mean Abs Error (25,18,7) | Mean Abs Error Diff (7,9,3) | Mean Abs Error Diff (25,18,7) | CC (Orig) | CC (7,9,3) | CC (25,18,7) | CC Diff (7,9,3) | CC Diff (25,18,7) | Conclusion
KAKQ | 8/4/2020 12:00z | 78 | 1.0071 | 1.0513 | 1.0076 | 0.0442 | 0.0005 | 0.39232 | 0.41548 | 0.36341 | 0.02316 | -0.02891 | 0.93351 | 0.932 | 0.93872 | -0.00151 | 0.00521 | Not Significant
KAMA | 3/13/2021 20:00z | 6 | 3.7858 | 4.8 | 3.8967 | 1.0142 | 0.1109 | 0.3018 | 0.41166 | 0.3138 | 0.10986 | 0.012 | 0.93963 | 0.86906 | 0.92157 | -0.07057 | -0.01806 | Very Slight Increase in Overestimation
KAMA | 3/14/2021 20:00z | 7 | 1.4856 | 1.5795 | 1.5786 | 0.0939 | 0.093 | 0.30939 | 0.36925 | 0.36863 | 0.05986 | 0.05924 | 0.8955 | 0.92819 | 0.93532 | 0.03269 | 0.03982 | Slight Increase in Overestimation
KBMX | 3/17/2021 07:00z | 7 | 0.89573 | 1.0492 | 1.043 | 0.15347 | 0.14727 | 0.14357 | 0.15447 | 0.18464 | 0.0109 | 0.04107 | 0.97653 | 0.97069 | 0.98019 | -0.00584 | 0.00366 | Not Significant
KBMX | 3/18/2021 07:00z | 4 | 1.1676 | 1.2226 | 1.2091 | 0.055 | 0.0415 | 0.10012 | 0.13299 | 0.12494 | 0.03287 | 0.02482 | 0.97335 | 0.97401 | 0.98406 | 0.00066 | 0.01071 | Not Significant
KBMX | 7/1/2020 12:00Z | 46 | 1.0117 | 1.1077 | 1.0324 | 0.096 | 0.0207 | 0.12695 | 0.14963 | 0.14499 | 0.02268 | 0.01804 | 0.76601 | 0.70502 | 0.7102 | -0.06099 | -0.05581 | Looks a bit worse
KBMX | 7/2/2020 12:00Z | 70 | 1.0637 | 1.1524 | 1.1341 | 0.0887 | 0.0704 | 0.15215 | 0.16964 | 0.15538 | 0.01749 | 0.00323 | 0.86265 | 0.83809 | 0.87967 | -0.02456 | 0.01702
KCLX | 8/4/2020 6:00Z | 63 | 1.1683 | 1.1909 | 1.1834 | 0.0226 | 0.0151 | 0.23788 | 0.24232 | 0.23243 | 0.00444 | -0.00545 | 0.89309 | 0.88413 | 0.91045 | -0.00896 | 0.01736
KDDC | 5/22/2020 12:00Z | 48 | 1.079 | 1.1754 | 1.1371 | 0.0964 | 0.0581 | 0.25693 | 0.28026 | 0.26896 | 0.02333 | 0.01203 | 0.63006 | 0.633 | 0.63951 | 0.00294 | 0.00945
KDGX | 3/17/2021 04:00Z | 21 | 0.92302 | 0.93823 | 0.92199 | 0.01521 | -0.00103 | 0.17253 | 0.18855 | 0.20064 | 0.01602 | 0.02811 | 0.96884 | 0.95917 | 0.96001 | -0.00967 | -0.00883
KDGX | 3/18/2021 04:00Z | 3 | 1.1181 | 1.1524 | 1.1281 | 0.0343 | 0.01 | 0.082682 | 0.1067 | 0.089677 | 0.024018 | 0.006995 | 0.98401 | 0.99771 | 0.99829 | 0.0137 | 0.01428
KDIX | 8/4/2020 22:00Z | 65 | 1.0787 | 1.1029 | 1.098 | 0.0242 | 0.0193 | 0.39554 | 0.43134 | 0.40676 | 0.0358 | 0.01122 | 0.93252 | 0.92705 | 0.93244 | -0.00547 | -8e-05
KDYX | 5/16/2020 23:59Z | 18 | 1.1838 | 1.2388 | 1.2364 | 0.055 | 0.0526 | 0.12772 | 0.14861 | 0.15103 | 0.02089 | 0.02331 | 0.976 | 0.97702 | 0.97779 | 0.00102 | 0.00179
KEVX | 7/16/2020 00:00Z | 26 | 1.6961 | 1.9114 | 1.8527 | 0.2153 | 0.1566 | 0.26052 | 0.35385 | 0.33636 | 0.09333 | 0.07584 | 0.86024 | 0.84205 | 0.84971 | -0.01819 | -0.01053
KEVX | 9/14/2020 15:00Z | 35 | 0.91044 | 1.002 | 0.95613 | 0.09156 | 0.04569 | 0.21437 | 0.21844 | 0.21118 | 0.00407 | -0.00319 | 0.72293 | 0.72768 | 0.75496 | 0.00475 | 0.03203
KEVX | 9/15/2020 15:00Z | 17 | 1.0077 | 1.1545 | 1.0819 | 0.1468 | 0.0742 | 0.18028 | 0.23289 | 0.17166 | 0.05261 | -0.00862 | 0.95907 | 0.91049 | 0.9664 | -0.04858 | 0.00733
KEVX | 9/16/2020 15:00Z | 17 | 0.95157 | 0.96864 | 0.98438 | 0.01707 | 0.03281 | 0.56912 | 0.5677 | 0.5518 | -0.00142 | -0.01732 | 0.97364 | 0.97321 | 0.9718 | -0.00043 | -0.00184
KEVX | 9/17/2020 15:00Z | 19 | 0.80563 | 0.8286 | 0.92614 | 0.02297 | 0.12051 | 0.72635 | 0.73527 | 0.57269 | 0.00892 | -0.15366 | 0.91724 | 0.90693 | 0.91646 | -0.01031 | -0.00078
KFDR | 5/16/2020 12:00Z | 31 | 1.1876 | 1.2581 | 1.2332 | 0.0705 | 0.0456 | 0.4396 | 0.55123 | 0.50628 | 0.11163 | 0.06668 | 0.90745 | 0.89826 | 0.92104 | -0.00919 | 0.01359
KGWX | 3/16/2021 12:00Z | 23 | 0.94723 | 1.0658 | 1.0977 | 0.11857 | 0.15047 | 0.087648 | 0.096114 | 0.11964 | 0.008466 | 0.031992 | 0.97616 | 0.97071 | 0.95952 | -0.00545 | -0.01664
KGWX | 3/17/2021 12:00Z | 21 | 1.1301 | 1.1939 | 1.2906 | 0.0638 | 0.1605 | 0.095705 | 0.10904 | 0.12515 | 0.013335 | 0.029445 | 0.88566 | 0.8557 | 0.8587 | -0.02996 | -0.02696
KGWX | 3/18/2021 12:00Z | 27 | 1.0557 | 1.1138 | 1.1235 | 0.0581 | 0.0678 | 0.2225 | 0.29901 | 0.28473 | 0.07651 | 0.06223 | 0.97649 | 0.96226 | 0.97176 | -0.01423 | -0.00473
KHPX | 5/4/2020 19:00Z | 42 | 1.3563 | 1.3749 | 1.3625 | 0.0186 | 0.0062 | 0.18198 | 0.19168 | 0.18785 | 0.0097 | 0.00587 | 0.91545 | 0.90815 | 0.92335 | -0.0073 | 0.0079
KHPX | 5/5/2020 19:00Z | 41 | 1.3698 | 1.4447 | 1.3536 | 0.0749 | -0.0162 | 0.24789 | 0.27809 | 0.24683 | 0.0302 | -0.00106 | 0.70805 | 0.6849 | 0.69888 | -0.02315 | -0.00917
KHTX | 3/16/2021 12:00Z | 233 | 1.1102 | 1.2151 | 1.1278 | 0.1049 | 0.0176 | 0.24378 | 0.31903 | 0.26111 | 0.07525 | 0.01733 | 0.94067 | 0.91715 | 0.93643 | -0.02352 | -0.00424
KHTX | 3/17/2021 12:00Z | 110 | 0.85725 | 1.0013 | 0.88871 | 0.14405 | 0.03146 | 0.10938 | 0.11686 | 0.10304 | 0.00748 | -0.00634 | 0.77422 | 0.71611 | 0.80001 | -0.05811 | 0.02579
KHTX | 3/18/2021 12:00Z | 111 | 1.0979 | 1.1356 | 1.0878 | 0.0377 | -0.0101 | 0.2969 | 0.57502 | 0.4444 | 0.27812 | 0.1475 | 0.84919 | 0.8382 | 0.865 | -0.01099 | 0.01581
KINX | 3/13/2021 17:00Z | 46 | 1.0273 | 1.1049 | 1.0513 | 0.0776 | 0.024 | 0.19323 | 0.25186 | 0.18573 | 0.05863 | -0.0075 | 0.97242 | 0.9671 | 0.9778 | -0.00532 | 0.00538
KINX | 5/16/2020 06:00Z | 66 | 1.265 | 1.2759 | 1.2774 | 0.0109 | 0.0124 | 0.48754 | 0.50527 | 0.50827 | 0.01773 | 0.02073 | 0.93422 | 0.93334 | 0.92889 | -0.00088 | -0.00533
KJAX | 2/6/2021 12:00Z | 80 | 0.8113 | 1.0344 | 0.87846 | 0.2231 | 0.06716 | 0.14034 | 0.13581 | 0.14456 | -0.00453 | 0.00422 | 0.81459 | 0.74768 | 0.75753 | -0.06691 | -0.05706
KJAX | 2/7/2021 12:00Z | 74 | 0.94647 | 1.0328 | 0.95097 | 0.08633 | 0.0045 | 0.26486 | 0.26201 | 0.25472 | -0.00285 | -0.01014 | 0.94284 | 0.93459 | 0.93779 | -0.00825 | -0.00505
KJAX | 7/1/2020 12:00Z | 65 | 1.0953 | 1.2664 | 1.2788 | 0.1711 | 0.1835 | 0.1774 | 0.19336 | 0.22066 | 0.01596 | 0.04326 | 0.7401 | 0.77912 | 0.66601 | 0.03902 | -0.07409
KLIX | 7/24/2020 06:00Z | 65 | 1.1207 | 1.3868 | 1.3495 | 0.2661 | 0.2288 | 0.097783 | 0.13254 | 0.15034 | 0.034757 | 0.052557 | 0.84946 | 0.82175 | 0.6929 | -0.02771 | -0.15656
KLIX | 7/25/2020 06:00Z | 58 | 1.4773 | 1.6629 | 1.4686 | 0.1856 | -0.0087 | 0.32404 | 0.40615 | 0.32836 | 0.08211 | 0.00432 | 0.7395 | 0.68363 | 0.72202 | -0.05587 | -0.01748
KLIX | 7/26/2020 0600Z | 47 | 1.3148 | 1.5648 | 1.3413 | 0.25 | 0.0265 | 0.16816 | 0.25605 | 0.2135 | 0.08789 | 0.04534 | 0.93876 | 0.89577 | 0.86338 | -0.04299 | -0.07538
KLIX | 7/28/2020 06:00Z | 34 | 0.97134 | 1.0269 | 0.99193 | 0.05556 | 0.02059 | 0.2865 | 0.29738 | 0.28854 | 0.01088 | 0.00204 | 0.76893 | 0.7915 | 0.81123 | 0.02257 | 0.0423
KLIX | 7/29/2020 06:00Z | 0 |  |  |  | 0 | 0 |  |  |  | 0 | 0 |  |  |  | 0 | 0
KLWX | 8/4/2020 17:00Z | 75 | 1.0783 | 1.1719 | 1.1095 | 0.0936 | 0.0312 | 0.48551 | 0.58309 | 0.49347 | 0.09758 | 0.00796 | 0.89561 | 0.89994 | 0.89923 | 0.00433 | 0.00362
KMHX | 8/4/2020 12:00Z | 71 | 1.3405 | 1.4229 | 1.3751 | 0.0824 | 0.0346 | 0.73959 | 0.85758 | 0.79385 | 0.11799 | 0.05426 | 0.79274 | 0.78808 | 0.775 | -0.00466 | -0.01774
KMKX | 6/11/2020 12:00Z | 210 | 0.83726 | 0.97453 | 0.9254 | 0.13727 | 0.08814 | 0.16889 | 0.17742 | 0.16204 | 0.00853 | -0.00685 | 0.8116 | 0.78686 | 0.81819 | -0.02474 | 0.00659
KMKX | 6/10/2020 12:00Z | 319 | 1.0448 | 1.2303 | 1.1082 | 0.1855 | 0.0634 | 0.26079 | 0.29736 | 0.24421 | 0.03657 | -0.01658 | 0.59714 | 0.60519 | 0.6224 | 0.00805 | 0.02526
KMOB | 7/16/2020 12:00Z | 77 | 1.1634 | 1.2945 | 1.212 | 0.1311 | 0.0486 | 0.35555 | 0.4278 | 0.40609 | 0.07225 | 0.05054 | 0.85585 | 0.8734 | 0.8542 | 0.01755 | -0.00165
KMQT | 5/29/2020 06:00Z | 6 | 0.94111 | 1.0417 | 0.97471 | 0.10059 | 0.0336 | 0.14327 | 0.15514 | 0.1627 | 0.01187 | 0.01943 | 0.98206 | 0.96016 | 0.93011 | -0.0219 | -0.05195
KMXX | 3/17/2021 12:00Z | 31 | 1.1395 | 1.3269 | 1.1208 | 0.1874 | -0.0187 | 0.32894 | 0.49325 | 0.29173 | 0.16431 | -0.03721 | 0.49888 | 0.52522 | 0.52203 | 0.02634 | 0.02315
KMXX | 3/18/2021 12:00Z | 20 | 1.1628 | 1.2968 | 1.1887 | 0.134 | 0.0259 | 0.2334 | 0.30132 | 0.21089 | 0.06792 | -0.02251 | 0.80013 | 0.78378 | 0.85982 | -0.01635 | 0.05969
KOHX | 5/4/2020 12:00Z | 190 | 1.2141 | 1.2769 | 1.2304 | 0.0628 | 0.0163 | 0.16543 | 0.18967 | 0.17083 | 0.02424 | 0.0054 | 0.79699 | 0.78573 | 0.7757 | -0.01126 | -0.02129
KOHX | 5/5/2020 12:00Z | 185 | 1.4657 | 1.5819 | 1.482 | 0.1162 | 0.0163 | 0.51266 | 0.30563 | 0.49804 | -0.20703 | -0.01462 | -0.26186 | -0.23918 | -0.22461 | 0.02268 | 0.03725
KOKX | 8/5/2020 00:00Z | 73 | 1.2581 | 1.327 | 1.3014 | 0.0689 | 0.0433 | 0.21152 | 0.25471 | 0.23894 | 0.04319 | 0.02742 | 0.9646 | 0.95701 | 0.96388 | -0.00759 | -0.00072
KPAH | 5/5/2020 12:00Z | 65 | 1.5442 | 1.6041 | 1.5657 | 0.0599 | 0.0215 | 0.17232 | 0.19142 | 0.18023 | 0.0191 | 0.00791 | 0.70688 | 0.70759 | 0.68594 | 0.00071 | -0.02094
KPOE | 10/10/2020 12:00Z | 22 | 1.0657 | 1.0865 | 1.0596 | 0.0208 | -0.0061 | 0.74357 | 0.76515 | 0.76007 | 0.02158 | 0.0165 | 0.91196 | 0.9089 | 0.90752 | -0.00306 | -0.00444
KPUX | 7/5/2020 12:00Z | 50 | 1.1891 | 1.3393 | 1.4287 | 0.1502 | 0.2396 | 0.14872 | 0.20071 | 0.24978 | 0.05199 | 0.10106 | 0.92385 | 0.90071 | 0.85718 | -0.02314 | -0.06667
KRAX | 08/04/2020 12:00Z | 19 | 1.0719 | 1.0028 | 1.122 | -0.0691 | 0.0501 | 0.1804 | 0.12877 | 0.27274 | -0.05163 | 0.09234 | 0.97289 | 0.97915 | 0.9696 | 0.00626 | -0.00329
KSGF | 05/04/2020 12:00z | 21 | 1.6174 | 1.6033 | 1.6353 | -0.0141 | 0.0179 | 0.27573 | 0.27808 | 0.28452 | 0.00235 | 0.00879 | 0.66179 | 0.62503 | 0.63187 | -0.03676 | -0.02992
KSHV | 10/09/2020 13:00Z | 24 | 1.3811 | 1.7433 | 1.2392 | 0.3622 | -0.1419 | 0.18654 | 0.28667 | 0.16708 | 0.10013 | -0.01946 | 0.80722 | 0.6444 | 0.85472 | -0.16282 | 0.0475
KSHV | 10/10/2020 12:00Z | 35 | 1.1291 | 1.1811 | 1.0818 | 0.052 | -0.0473 | 0.28672 | 0.34992 | 0.24444 | 0.0632 | -0.04228 | 0.95438 | 0.94302 | 0.95756 | -0.01136 | 0.00318
KSHV | 08/28/2020 04:00Z | 6 | 0.919 | 0.9885 | 0.88892 | 0.0695 | -0.03008 | 0.13202 | 0.098161 | 0.16096 | -0.033859 | 0.02894 | 0.98516 | 0.98593 | 0.98191 | 0.00077 | -0.00325
KSRX | 08/27/2020 06:00Z | 5 | 1.8232 | 2.0289 | 1.8012 | 0.2057 | -0.022 | 1.0436 | 1.0855 | 0.87787 | 0.0419 | -0.16573 | 0.97994 | 0.9817 | 0.97878 | 0.00176 | -0.00116
KSRX | 08/28/2020 06:00Z | 1 | 0 |  |  | 0 | 0 | 0 |  |  | 0 | 0 | 0 |  |  | 0 | 0 | Only 1 Gauge and No data for those cases
KTLH | 07/01/2020 12:00Z | 32 | 0.89059 | 1.0116 | 0.95157 | 0.12101 | 0.06098 | 0.21452 | 0.26167 | 0.16468 | 0.04715 | -0.04984 | 0.44675 | 0.37505 | 0.65899 | -0.0717 | 0.21224
KTLH | 07/02/2020 12:00Z | 26 | 0.95081 | 1.0638 | 1.0096 | 0.11299 | 0.05879 | 0.24274 | 0.27405 | 0.23182 | 0.03131 | -0.01092 | 0.81222 | 0.78745 | 0.82192 | -0.02477 | 0.0097
KTLH | 07/04/2020 12:00Z | 24 | 1.3077 | 1.4509 | 1.3196 | 0.1432 | 0.0119 | 0.21268 | 0.29481 | 0.21268 | 0.08213 | 0 | 0.94895 | 0.91207 | 0.94507 | -0.03688 | -0.00388
KTLH | 07/05/2020 12:00Z | 24 | 1.2324 | 1.5591 | 1.5482 | 0.3267 | 0.3158 | 0.22229 | 0.33109 | 0.33589 | 0.1088 | 0.1136 | 0.92426 | 0.91093 | 0.92961 | -0.01333 | 0.00535
KTLH | 07/06/2020 12:00Z | 23 | 1.1444 | 1.3539 |  | 0.2095 | -1.1444 | 0.27238 | 0.21465 |  | -0.05773 | -0.27238 | 0.64196 | 0.79414 |  | 0.15218 | -0.64196 | NO DU6 Files for PhiDP25_PIA18.7 ON FILE/ CASE MAY HAVE NEVER BEEN RAN
KTLH | 07/07/2020 12:00Z | 7 | 1.4628 | 1.6986 | 1.6172 | 0.2358 | 0.1544 | 0.28128 | 0.39521 | 0.38649 | 0.11393 | 0.10521 | 0.92639 | 0.96797 | 0.92096 | 0.04158 | -0.00543
KTLH | 07/08/2020 12:00Z | 34 | 1.3177 | 1.4965 | 1.4897 | 0.1788 | 0.172 | 0.24925 | 0.36766 | 0.25536 | 0.11841 | 0.00611 | 0.78752 | 0.6765 | 0.7974 | -0.11102 | 0.00988
KTLH | 09/14/2020 12:00z | 34 | 0.71616 | 0.84068 | 0.78485 | 0.12452 | 0.06869 | 0.34307 | 0.33347 | 0.29117 | -0.0096 | -0.0519 | 0.79683 | 0.80451 | 0.82054 | 0.00768 | 0.02371
KTLH | 09/15/2020 12:00z | 43 | 1.2357 | 1.3777 | 1.2027 | 0.142 | -0.033 | 0.343 | 0.4232 | 0.33286 | 0.0802 | -0.01014 | 0.72628 | 0.7408 | 0.74882 | 0.01452 | 0.02254
KTLH | 09/16/2020 12:00z | 31 | 1.0062 | 1.1277 | 0.96153 | 0.1215 | -0.04467 | 0.48097 | 0.6149 | 0.48358 | 0.13393 | 0.00261 | 0.97929 | 0.97795 | 0.97649 | -0.00134 | -0.0028
KTLH | 09/17/2020 12:00z | 33 | 1.0546 | 1.0454 | 1.0598 | -0.0092 | 0.0052 | 0.6818 | 0.71745 | 0.72676 | 0.03565 | 0.04496 | 0.83762 | 0.84434 | 0.83643 | 0.00672 | -0.00119
KTLX | 05/08/2020 12:00Z | 68 | 1.1754 | 1.1969 | 1.191 | 0.0215 | 0.0156 | 0.23647 | 0.25079 | 0.23788 | 0.01432 | 0.00141 | 0.88129 | 0.88364 | 0.89347 | 0.00235 | 0.01218
KVNX | 08/11/2020 12:00Z | 50 | 1.5033 | 1.6908 | 1.6844 | 0.1875 | 0.1811 | 0.3055 | 0.4185 | 0.4147 | 0.113 | 0.1092 | 0.82859 | 0.79891 | 0.80999 | -0.02968 | -0.0186
KVNX | 08/06/2020 00:00Z | 31 | 1.569 | 1.6118 | 1.6252 | 0.0428 | 0.0562 | 0.29773 | 0.36458 | 0.35367 | 0.06685 | 0.05594 | 0.94284 | 0.93977 | 0.92731 | -0.00307 | -0.01553
[6 empty] | 0 | 0 |  |  |  | 0 | 0 |  |  |  | 0 | 0
[6 empty] | 0 | 0 |  |  |  | 0 | 0 |  |  |  | 0 | 0
[6 empty] | 0 | 0 |  |  |  | 0 | 0 |  |  |  | 0 | 0
[6 empty] | 0 | 0 |  |  |  | 0 | 0 |  |  |  | 0 | 0
[6 empty] | 0 | 0 |  |  |  | 0 | 0 |  |  |  | 0 | 0
[6 empty] | 0 | 0 |  |  |  | 0 | 0 |  |  |  | 0 | 0
[6 empty] | 0 | 0 |  |  |  | 0 | 0 |  |  |  | 0 | 0
[6 empty] | 0 | 0 |  |  |  | 0 | 0 |  |  |  | 0 | 0
[6 empty] | 0 | 0 |  |  |  | 0 | 0 |  |  |  | 0 | 0
[6 empty] | 0 | 0 |  |  |  | 0 | 0 |  |  |  | 0 | 0
[6 empty] | 0 | 0 |  |  |  | 0 | 0 |  |  |  | 0 | 0
[6 empty] | 0 | 0 |  |  |  | 0 | 0 |  |  |  | 0 | 0
[6 empty] | 0 | 0 |  |  |  | 0 | 0 |  |  |  | 0 | 0
[6 empty] | 0 | 0 |  |  |  | 0 | 0 |  |  |  | 0 | 0
[6 empty] | 0 | 0 |  |  |  | 0 | 0 |  |  |  | 0 | 0
[6 empty] | 0 | 0 |  |  |  | 0 | 0 |  |  |  | 0 | 0
[6 empty] | 0 | 0 |  |  |  | 0 | 0 |  |  |  | 0 | 0
[6 empty] | 0 | 0 |  |  |  | 0 | 0 |  |  |  | 0 | 0
[6 empty] | 0 | 0 |  |  |  | 0 | 0 |  |  |  | 0 | 0
[6 empty] | 0 | 0 |  |  |  | 0 | 0 |  |  |  | 0 | 0
[6 empty] | 0 | 0 |  |  |  | 0 | 0 |  |  |  | 0 | 0
[6 empty] | 0 | 0 |  |  |  | 0 | 0 |  |  |  | 0 | 0
[6 empty] | 0 | 0 |  |  |  | 0 | 0 |  |  |  | 0 | 0
[6 empty] | 0 | 0 |  |  |  | 0 | 0 |  |  |  | 0 | 0
[6 empty] | 0 | 0 |  |  |  | 0 | 0 |  |  |  | 0 | 0
[6 empty] | 0 | 0 |  |  |  | 0 | 0 |  |  |  | 0 | 0
[6 empty] | 0 | 0 |  |  |  | 0 | 0 |  |  |  | 0 | 0
[6 empty] | 0 | 0 |  |  |  | 0 | 0 |  |  |  | 0 | 0
[6 empty] | 0 | 0 |  |  |  | 0 | 0 |  |  |  | 0 | 0
[6 empty] | 0 | 0 |  |  |  | 0 | 0 |  |  |  | 0 | 0
[6 empty] | 0 | 0 |  |  |  | 0 | 0 |  |  |  | 0 | 0
[6 empty] | 0 | 0 |  |  |  | 0 | 0 |  |  |  | 0 | 0
[6 empty] | 0 | 0 |  |  |  | 0 | 0 |  |  |  | 0 | 0
[6 empty] | 0 | 0 |  |  |  | 0 | 0 |  |  |  | 0 | 0
[6 empty] | 0 | 0 |  |  |  | 0 | 0 |  |  |  | 0 | 0
[6 empty] | 0 | 0 |  |  |  | 0 | 0 |  |  |  | 0 | 0
[6 empty] | 0 | 0 |  |  |  | 0 | 0 |  |  |  | 0 | 0
[6 empty] | 0 | 0 |  |  |  | 0 | 0 |  |  |  | 0 | 0
[6 empty] | 0 | 0 |  |  |  | 0 | 0 |  |  |  | 0 | 0
[6 empty] | 0 | 0 |  |  |  | 0 | 0 |  |  |  | 0 | 0
[6 empty] | 0 | 0 |  |  |  | 0 | 0 |  |  |  | 0 | 0
[6 empty] | 0 | 0 |  |  |  | 0 | 0 |  |  |  | 0 | 0
[6 empty] | 0 | 0 |  |  |  | 0 | 0 |  |  |  | 0 | 0
[6 empty] | 0 | 0 |  |  |  | 0 | 0 |  |  |  | 0 | 0
[6 empty] | 0 | 0 |  |  |  | 0 | 0 |  |  |  | 0 | 0
[6 empty] | 0 | 0 |  |  |  | 0 | 0 |  |  |  | 0 | 0
[6 empty] | 0 | 0 |  |  |  | 0 | 0 |  |  |  | 0 | 0
[6 empty] | 0 | 0 |  |  |  | 0 | 0 |  |  |  | 0 | 0
[6 empty] | 0 | 0 |  |  |  | 0 | 0 |  |  |  | 0 | 0
[6 empty] | 0 | 0 |  |  |  | 0 | 0 |  |  |  | 0 | 0
[6 empty] | 0 | 0 |  |  |  | 0 | 0 |  |  |  | 0 | 0
[6 empty] | 0 | 0 |  |  |  | 0 | 0 |  |  |  | 0 | 0
[6 empty] | 0 | 0 |  |  |  | 0 | 0 |  |  |  | 0 | 0
[6 empty] | 0 | 0 |  |  |  | 0 | 0 |  |  |  | 0 | 0
[6 empty] | 0 | 0 |  |  |  | 0 | 0 |  |  |  | 0 | 0
[6 empty] | 0 | 0 |  |  |  | 0 | 0 |  |  |  | 0 | 0
[6 empty] | 0 | 0 |  |  |  | 0 | 0 |  |  |  | 0 | 0
[6 empty] | 0 | 0 |  |  |  | 0 | 0 |  |  |  | 0 | 0
[6 empty] | 0 | 0 |  |  |  | 0 | 0 |  |  |  | 0 | 0
[6 empty] | 0 | 0 |  |  |  | 0 | 0 |  |  |  | 0 | 0
[6 empty] | 0 | 0 |  |  |  | 0 | 0 |  |  |  | 0 | 0
[6 empty] | 0 | 0 |  |  |  | 0 | 0 |  |  |  | 0 | 0
[6 empty] | 0 | 0 |  |  |  | 0 | 0 |  |  |  | 0 | 0
[6 empty] | 0 | 0 |  |  |  | 0 | 0 |  |  |  | 0 | 0
[6 empty] | 0 | 0 |  |  |  | 0 | 0 |  |  |  | 0 | 0
[6 empty] | 0 | 0 |  |  |  | 0 | 0 |  |  |  | 0 | 0
[6 empty] | 0 | 0 |  |  |  | 0 | 0 |  |  |  | 0 | 0
[6 empty] | 0 | 0 |  |  |  | 0 | 0 |  |  |  | 0 | 0
[6 empty] | 0 | 0 |  |  |  | 0 | 0 |  |  |  | 0 | 0
[6 empty] | 0 | 0 |  |  |  | 0 | 0 |  |  |  | 0 | 0
[6 empty] | 0 | 0 |  |  |  | 0 | 0 |  |  |  | 0 | 0
[6 empty] | 0 | 0 |  |  |  | 0 | 0 |  |  |  | 0 | 0
[6 empty] | 0 | 0 |  |  |  | 0 | 0 |  |  |  | 0 | 0
[6 empty] | 0 | 0 |  |  |  | 0 | 0 |  |  |  | 0 | 0
[6 empty] | 0 | 0 |  |  |  | 0 | 0 |  |  |  | 0 | 0
[6 empty] | 0 | 0 |  |  |  | 0 | 0 |  |  |  | 0 | 0
[6 empty] | 0 | 0 |  |  |  | 0 | 0 |  |  |  | 0 | 0
[6 empty] | 0 | 0 |  |  |  | 0 | 0 |  |  |  | 0 | 0
[6 empty] | 0 | 0 |  |  |  | 0 | 0 |  |  |  | 0 | 0
[6 empty] | 0 | 0 |  |  |  | 0 | 0 |  |  |  | 0 | 0
[6 empty] | 0 | 0 |  |  |  | 0 | 0 |  |  |  | 0 | 0
[6 empty] | 0 | 0 |  |  |  | 0 | 0 |  |  |  | 0 | 0
[6 empty] | 0 | 0 |  |  |  | 0 | 0 |  |  |  | 0 | 0
[6 empty] | 0 | 0 |  |  |  | 0 | 0 |  |  |  | 0 | 0
[6 empty] | 0 | 0 |  |  |  | 0 | 0 |  |  |  | 0 | 0
[6 empty] | 0 | 0 |  |  |  | 0 | 0 |  |  |  | 0 | 0
[6 empty] | 0 | 0 |  |  |  | 0 | 0 |  |  |  | 0 | 0
[6 empty] | 0 | 0 |  |  |  | 0 | 0 |  |  |  | 0 | 0
[6 empty] | 0 | 0 |  |  |  | 0 | 0 |  |  |  | 0 | 0
[6 empty] | 0 | 0 |  |  |  | 0 | 0 |  |  |  | 0 | 0
[6 empty] | 0 | 0 |  |  |  | 0 | 0 |  |  |  | 0 | 0
[6 empty] | 0 | 0 |  |  |  | 0 | 0 |  |  |  | 0 | 0
[6 empty] | 0 | 0 |  |  |  | 0 | 0 |  |  |  | 0 | 0
[6 empty] | 0 | 0 |  |  |  | 0 | 0 |  |  |  | 0 | 0
[6 empty] | 0 | 0 |  |  |  | 0 | 0 |  |  |  | 0 | 0
[6 empty] | 0 | 0 |  |  |  | 0 | 0 |  |  |  | 0 | 0
[6 empty] | 0 | 0 |  |  |  | 0 | 0 |  |  |  | 0 | 0
[6 empty] | 0 | 0 |  |  |  | 0 | 0 |  |  |  | 0 | 0
[6 empty] | 0 | 0 |  |  |  | 0 | 0 |  |  |  | 0 | 0
[6 empty] | 0 | 0 |  |  |  | 0 | 0 |  |  |  | 0 | 0
[6 empty] | 0 | 0 |  |  |  | 0 | 0 |  |  |  | 0 | 0
[6 empty] | 0 | 0 |  |  |  | 0 | 0 |  |  |  | 0 | 0
[6 empty] | 0 | 0 |  |  |  | 0 | 0 |  |  |  | 0 | 0
[6 empty] | 0 | 0 |  |  |  | 0 | 0 |  |  |  | 0 | 0
[6 empty] | 0 | 0 |  |  |  | 0 | 0 |  |  |  | 0 | 0
[6 empty] | 0 | 0 |  |  |  | 0 | 0 |  |  |  | 0 | 0
[6 empty] | 0 | 0 |  |  |  | 0 | 0 |  |  |  | 0 | 0
[6 empty] | 0 | 0 |  |  |  | 0 | 0 |  |  |  | 0 | 0
[6 empty] | 0 | 0 |  |  |  | 0 | 0 |  |  |  | 0 | 0
[6 empty] | 0 | 0 |  |  |  | 0 | 0 |  |  |  | 0 | 0
[6 empty] | 0 | 0 |  |  |  | 0 | 0 |  |  |  | 0 | 0
[6 empty] | 0 | 0 |  |  |  | 0 | 0 |  |  |  | 0 | 0
[6 empty] | 0 | 0 |  |  |  | 0 | 0 |  |  |  | 0 | 0
[6 empty] | 0 | 0 |  |  |  | 0 | 0 |  |  |  | 0 | 0
[6 empty] | 0 | 0 |  |  |  | 0 | 0 |  |  |  | 0 | 0
[6 empty] | 0 | 0 |  |  |  | 0 | 0 |  |  |  | 0 | 0
[6 empty] | 0 | 0 |  |  |  | 0 | 0 |  |  |  | 0 | 0
[6 empty] | 0 | 0 |  |  |  | 0 | 0 |  |  |  | 0 | 0
[6 empty] | 0 | 0 |  |  |  | 0 | 0 |  |  |  | 0 | 0
[6 empty] | 0 | 0 |  |  |  | 0 | 0 |  |  |  | 0 | 0
[6 empty] | 0 | 0 |  |  |  | 0 | 0 |  |  |  | 0 | 0
[6 empty] | 0 | 0 |  |  |  | 0 | 0 |  |  |  | 0 | 0
[6 empty] | 0 | 0 |  |  |  | 0 | 0 |  |  |  | 0 | 0
[6 empty] | 0 | 0 |  |  |  | 0 | 0 |  |  |  | 0 | 0
[6 empty] | 0 | 0 |  |  |  | 0 | 0 |  |  |  | 0 | 0
[6 empty] | 0 | 0 |  |  |  | 0 | 0 |  |  |  | 0 | 0
[6 empty] | 0 | 0 |  |  |  | 0 | 0 |  |  |  | 0 | 0
[6 empty] | 0 | 0 |  |  |  | 0 | 0 |  |  |  | 0 | 0
[6 empty] | 0 | 0 |  |  |  | 0 | 0 |  |  |  | 0 | 0
[6 empty] | 0 | 0 |  |  |  | 0 | 0 |  |  |  | 0 | 0
[6 empty] | 0 | 0 |  |  |  | 0 | 0 |  |  |  | 0 | 0
[6 empty] | 0 | 0 |  |  |  | 0 | 0 |  |  |  | 0 | 0
[6 empty] | 0 | 0 |  |  |  | 0 | 0 |  |  |  | 0 | 0
[6 empty] | 0 | 0 |  |  |  | 0 | 0 |  |  |  | 0 | 0
[6 empty] | 0 | 0 |  |  |  | 0 | 0 |  |  |  | 0 | 0
[6 empty] | 0 | 0 |  |  |  | 0 | 0 |  |  |  | 0 | 0
[6 empty] | 0 | 0 |  |  |  | 0 | 0 |  |  |  | 0 | 0
[6 empty] | 0 | 0 |  |  |  | 0 | 0 |  |  |  | 0 | 0
[6 empty] | 0 | 0 |  |  |  | 0 | 0 |  |  |  | 0 | 0
[6 empty] | 0 | 0 |  |  |  | 0 | 0 |  |  |  | 0 | 0
[6 empty] | 0 | 0 |  |  |  | 0 | 0 |  |  |  | 0 | 0
[6 empty] | 0 | 0 |  |  |  | 0 | 0 |  |  |  | 0 | 0
[6 empty] | 0 | 0 |  |  |  | 0 | 0 |  |  |  | 0 | 0
[6 empty] | 0 | 0 |  |  |  | 0 | 0 |  |  |  | 0 | 0
[6 empty] | 0 | 0 |  |  |  | 0 | 0 |  |  |  | 0 | 0
[6 empty] | 0 | 0 |  |  |  | 0 | 0 |  |  |  | 0 | 0
[6 empty] | 0 | 0 |  |  |  | 0 | 0 |  |  |  | 0 | 0
[6 empty] | 0 | 0 |  |  |  | 0 | 0 |  |  |  | 0 | 0
[6 empty] | 0 | 0 |  |  |  | 0 | 0 |  |  |  | 0 | 0
[6 empty] | 0 | 0 |  |  |  | 0 | 0 |  |  |  | 0 | 0
[6 empty] | 0 | 0 |  |  |  | 0 | 0 |  |  |  | 0 | 0
[6 empty] | 0 | 0 |  |  |  | 0 | 0 |  |  |  | 0 | 0
[6 empty] | 0 | 0 |  |  |  | 0 | 0 |  |  |  | 0 | 0
[6 empty] | 0 | 0 |  |  |  | 0 | 0 |  |  |  | 0 | 0
[6 empty] | 0 | 0 |  |  |  | 0 | 0 |  |  |  | 0 | 0
[6 empty] | 0 | 0 |  |  |  | 0 | 0 |  |  |  | 0 | 0
[6 empty] | 0 | 0 |  |  |  | 0 | 0 |  |  |  | 0 | 0
[6 empty] | 0 | 0 |  |  |  | 0 | 0 |  |  |  | 0 | 0
[6 empty] | 0 | 0 |  |  |  | 0 | 0 |  |  |  | 0 | 0
[6 empty] | 0 | 0 |  |  |  | 0 | 0 |  |  |  | 0 | 0
[6 empty] | 0 | 0 |  |  |  | 0 | 0 |  |  |  | 0 | 0
[6 empty] | 0 | 0 |  |  |  | 0 | 0 |  |  |  | 0 | 0
[6 empty] | 0 | 0 |  |  |  | 0 | 0 |  |  |  | 0 | 0
[6 empty] | 0 | 0 |  |  |  | 0 | 0 |  |  |  | 0 | 0
[6 empty] | 0 | 0 |  |  |  | 0 | 0 |  |  |  | 0 | 0
[6 empty] | 0 | 0 |  |  |  | 0 | 0 |  |  |  | 0 | 0
[6 empty] | 0 | 0 |  |  |  | 0 | 0 |  |  |  | 0 | 0
[6 empty] | 0 | 0 |  |  |  | 0 | 0 |  |  |  | 0 | 0
[6 empty] | 0 | 0 |  |  |  | 0 | 0 |  |  |  | 0 | 0
[6 empty] | 0 | 0 |  |  |  | 0 | 0 |  |  |  | 0 | 0
[6 empty] | 0 | 0 |  |  |  | 0 | 0 |  |  |  | 0 | 0
[6 empty] | 0 | 0 |  |  |  | 0 | 0 |  |  |  | 0 | 0
[6 empty] | 0 | 0 |  |  |  | 0 | 0 |  |  |  | 0 | 0
[6 empty] | 0 | 0 |  |  |  | 0 | 0 |  |  |  | 0 | 0
[6 empty] | 0 | 0 |  |  |  | 0 | 0 |  |  |  | 0 | 0
[6 empty] | 0 | 0 |  |  |  | 0 | 0 |  |  |  | 0 | 0
[6 empty] | 0 | 0 |  |  |  | 0 | 0 |  |  |  | 0 | 0
[6 empty] | 0 | 0 |  |  |  | 0 | 0 |  |  |  | 0 | 0
[6 empty] | 0 | 0 |  |  |  | 0 | 0 |  |  |  | 0 | 0
[6 empty] | 0 | 0 |  |  |  | 0 | 0 |  |  |  | 0 | 0
[6 empty] | 0 | 0 |  |  |  | 0 | 0 |  |  |  | 0 | 0
[6 empty] | 0 | 0 |  |  |  | 0 | 0 |  |  |  | 0 | 0
[6 empty] | 0 | 0 |  |  |  | 0 | 0 |  |  |  | 0 | 0
[6 empty] | 0 | 0 |  |  |  | 0 | 0 |  |  |  | 0 | 0
[6 empty] | 0 | 0 |  |  |  | 0 | 0 |  |  |  | 0 | 0
[6 empty] | 0 | 0 |  |  |  | 0 | 0 |  |  |  | 0 | 0
[6 empty] | 0 | 0 |  |  |  | 0 | 0 |  |  |  | 0 | 0
[6 empty] | 0 | 0 |  |  |  | 0 | 0 |  |  |  | 0 | 0
[6 empty] | 0 | 0 |  |  |  | 0 | 0 |  |  |  | 0 | 0
[6 empty] | 0 | 0 |  |  |  | 0 | 0 |  |  |  | 0 | 0
[6 empty] | 0 | 0 |  |  |  | 0 | 0 |  |  |  | 0 | 0
[6 empty] | 0 | 0 |  |  |  | 0 | 0 |  |  |  | 0 | 0
[6 empty] | 0 | 0 |  |  |  | 0 | 0 |  |  |  | 0 | 0
[6 empty] | 0 | 0 |  |  |  | 0 | 0 |  |  |  | 0 | 0
[6 empty] | 0 | 0 |  |  |  | 0 | 0 |  |  |  | 0 | 0
[6 empty] | 0 | 0 |  |  |  | 0 | 0 |  |  |  | 0 | 0
[6 empty] | 0 | 0 |  |  |  | 0 | 0 |  |  |  | 0 | 0
[6 empty] | 0 | 0 |  |  |  | 0 | 0 |  |  |  | 0 | 0
[6 empty] | 0 | 0 |  |  |  | 0 | 0 |  |  |  | 0 | 0
[6 empty] | 0 | 0 |  |  |  | 0 | 0 |  |  |  | 0 | 0
[6 empty] | 0 | 0 |  |  |  | 0 | 0 |  |  |  | 0 | 0
[6 empty] | 0 | 0 |  |  |  | 0 | 0 |  |  |  | 0 | 0
[6 empty] | 0 | 0 |  |  |  | 0 | 0 |  |  |  | 0 | 0
[6 empty] | 0 | 0 |  |  |  | 0 | 0 |  |  |  | 0 | 0
[6 empty] | 0 | 0 |  |  |  | 0 | 0 |  |  |  | 0 | 0
[6 empty] | 0 | 0 |  |  |  | 0 | 0 |  |  |  | 0 | 0
[6 empty] | 0 | 0 |  |  |  | 0 | 0 |  |  |  | 0 | 0
[6 empty] | 0 | 0 |  |  |  | 0 | 0 |  |  |  | 0 | 0
[6 empty] | 0 | 0 |  |  |  | 0 | 0 |  |  |  | 0 | 0
[6 empty] | 0 | 0 |  |  |  | 0 | 0 |  |  |  | 0 | 0
[6 empty] | 0 | 0 |  |  |  | 0 | 0 |  |  |  | 0 | 0
[6 empty] | 0 | 0 |  |  |  | 0 | 0 |  |  |  | 0 | 0
[6 empty] | 0 | 0 |  |  |  | 0 | 0 |  |  |  | 0 | 0
[6 empty] | 0 | 0 |  |  |  | 0 | 0 |  |  |  | 0 | 0
[6 empty] | 0 | 0 |  |  |  | 0 | 0 |  |  |  | 0 | 0
[6 empty] | 0 | 0 |  |  |  | 0 | 0 |  |  |  | 0 | 0
[6 empty] | 0 | 0 |  |  |  | 0 | 0 |  |  |  | 0 | 0
[6 empty] | 0 | 0 |  |  |  | 0 | 0 |  |  |  | 0 | 0
[6 empty] | 0 | 0 |  |  |  | 0 | 0 |  |  |  | 0 | 0
[6 empty] | 0 | 0 |  |  |  | 0 | 0 |  |  |  | 0 | 0
[6 empty] | 0 | 0 |  |  |  | 0 | 0 |  |  |  | 0 | 0
[6 empty] | 0 | 0 |  |  |  | 0 | 0 |  |  |  | 0 | 0
[6 empty] | 0 | 0 |  |  |  | 0 | 0 |  |  |  | 0 | 0
[6 empty] | 0 | 0 |  |  |  | 0 | 0 |  |  |  | 0 | 0
[6 empty] | 0 | 0 |  |  |  | 0 | 0 |  |  |  | 0 | 0
[6 empty] | 0 | 0 |  |  |  | 0 | 0 |  |  |  | 0 | 0
[6 empty] | 0 | 0 |  |  |  | 0 | 0 |  |  |  | 0 | 0
[6 empty] | 0 | 0 |  |  |  | 0 | 0 |  |  |  | 0 | 0
[6 empty] | 0 | 0 |  |  |  | 0 | 0 |  |  |  | 0 | 0
[6 empty] | 0 | 0 |  |  |  | 0 | 0 |  |  |  | 0 | 0
[6 empty] | 0 | 0 |  |  |  | 0 | 0 |  |  |  | 0 | 0
[6 empty] | 0 | 0 |  |  |  | 0 | 0 |  |  |  | 0 | 0
[6 empty] | 0 | 0 |  |  |  | 0 | 0 |  |  |  | 0 | 0
[6 empty] | 0 | 0 |  |  |  | 0 | 0 |  |  |  | 0 | 0
[6 empty] | 0 | 0 |  |  |  | 0 | 0 |  |  |  | 0 | 0
[6 empty] | 0 | 0 |  |  |  | 0 | 0 |  |  |  | 0 | 0
[6 empty] | 0 | 0 |  |  |  | 0 | 0 |  |  |  | 0 | 0
[6 empty] | 0 | 0 |  |  |  | 0 | 0 |  |  |  | 0 | 0
[6 empty] | 0 | 0 |  |  |  | 0 | 0 |  |  |  | 0 | 0
[6 empty] | 0 | 0 |  |  |  | 0 | 0 |  |  |  | 0 | 0
[6 empty] | 0 | 0 |  |  |  | 0 | 0 |  |  |  | 0 | 0
[6 empty] | 0 | 0 |  |  |  | 0 | 0 |  |  |  | 0 | 0
[6 empty] | 0 | 0 |  |  |  | 0 | 0 |  |  |  | 0 | 0
[6 empty] | 0 | 0 |  |  |  | 0 | 0 |  |  |  | 0 | 0
[6 empty] | 0 | 0 |  |  |  | 0 | 0 |  |  |  | 0 | 0
[6 empty] | 0 | 0 |  |  |  | 0 | 0 |  |  |  | 0 | 0
[6 empty] | 0 | 0 |  |  |  | 0 | 0 |  |  |  | 0 | 0
[6 empty] | 0 | 0 |  |  |  | 0 | 0 |  |  |  | 0 | 0
[6 empty] | 0 | 0 |  |  |  | 0 | 0 |  |  |  | 0 | 0
[6 empty] | 0 | 0 |  |  |  | 0 | 0 |  |  |  | 0 | 0
[6 empty] | 0 | 0 |  |  |  | 0 | 0 |  |  |  | 0 | 0
[6 empty] | 0 | 0 |  |  |  | 0 | 0 |  |  |  | 0 | 0
[6 empty] | 0 | 0 |  |  |  | 0 | 0 |  |  |  | 0 | 0
[6 empty] | 0 | 0 |  |  |  | 0 | 0 |  |  |  | 0 | 0
[6 empty] | 0 | 0 |  |  |  | 0 | 0 |  |  |  | 0 | 0
[6 empty] | 0 | 0 |  |  |  | 0 | 0 |  |  |  | 0 | 0
[6 empty] | 0 | 0 |  |  |  | 0 | 0 |  |  |  | 0 | 0
[6 empty] | 0 | 0 |  |  |  | 0 | 0 |  |  |  | 0 | 0
[6 empty] | 0 | 0 |  |  |  | 0 | 0 |  |  |  | 0 | 0
[6 empty] | 0 | 0 |  |  |  | 0 | 0 |  |  |  | 0 | 0
[6 empty] | 0 | 0 |  |  |  | 0 | 0 |  |  |  | 0 | 0
[6 empty] | 0 | 0 |  |  |  | 0 | 0 |  |  |  | 0 | 0
[6 empty] | 0 | 0 |  |  |  | 0 | 0 |  |  |  | 0 | 0
[6 empty] | 0 | 0 |  |  |  | 0 | 0 |  |  |  | 0 | 0
[6 empty] | 0 | 0 |  |  |  | 0 | 0 |  |  |  | 0 | 0
[6 empty] | 0 | 0 |  |  |  | 0 | 0 |  |  |  | 0 | 0
[6 empty] | 0 | 0 |  |  |  | 0 | 0 |  |  |  | 0 | 0
[6 empty] | 0 | 0 |  |  |  | 0 | 0 |  |  |  | 0 | 0
[6 empty] | 0 | 0 |  |  |  | 0 | 0 |  |  |  | 0 | 0
[6 empty] | 0 | 0 |  |  |  | 0 | 0 |  |  |  | 0 | 0
[6 empty] | 0 | 0 |  |  |  | 0 | 0 |  |  |  | 0 | 0
[6 empty] | 0 | 0 |  |  |  | 0 | 0 |  |  |  | 0 | 0
[6 empty] | 0 | 0 |  |  |  | 0 | 0 |  |  |  | 0 | 0
[6 empty] | 0 | 0 |  |  |  | 0 | 0 |  |  |  | 0 | 0
[6 empty] | 0 | 0 |  |  |  | 0 | 0 |  |  |  | 0 | 0
[6 empty] | 0 | 0 |  |  |  | 0 | 0 |  |  |  | 0 | 0
[6 empty] | 0 | 0 |  |  |  | 0 | 0 |  |  |  | 0 | 0
[6 empty] | 0 | 0 |  |  |  | 0 | 0 |  |  |  | 0 | 0
[6 empty] | 0 | 0 |  |  |  | 0 | 0 |  |  |  | 0 | 0
[6 empty] | 0 | 0 |  |  |  | 0 | 0 |  |  |  | 0 | 0
[6 empty] | 0 | 0 |  |  |  | 0 | 0 |  |  |  | 0 | 0
[6 empty] | 0 | 0 |  |  |  | 0 | 0 |  |  |  | 0 | 0
[6 empty] | 0 | 0 |  |  |  | 0 | 0 |  |  |  | 0 | 0
[6 empty] | 0 | 0 |  |  |  | 0 | 0 |  |  |  | 0 | 0
[6 empty] | 0 | 0 |  |  |  | 0 | 0 |  |  |  | 0 | 0
[6 empty] | 0 | 0 |  |  |  | 0 | 0 |  |  |  | 0 | 0
[6 empty] | 0 | 0 |  |  |  | 0 | 0 |  |  |  | 0 | 0
[6 empty] | 0 | 0 |  |  |  | 0 | 0 |  |  |  | 0 | 0
[6 empty] | 0 | 0 |  |  |  | 0 | 0 |  |  |  | 0 | 0
[6 empty] | 0 | 0 |  |  |  | 0 | 0 |  |  |  | 0 | 0
[6 empty] | 0 | 0 |  |  |  | 0 | 0 |  |  |  | 0 | 0
[6 empty] | 0 | 0 |  |  |  | 0 | 0 |  |  |  | 0 | 0
[6 empty] | 0 | 0 |  |  |  | 0 | 0 |  |  |  | 0 | 0
[6 empty] | 0 | 0 |  |  |  | 0 | 0 |  |  |  | 0 | 0
[6 empty] | 0 | 0 |  |  |  | 0 | 0 |  |  |  | 0 | 0
[6 empty] | 0 | 0 |  |  |  | 0 | 0 |  |  |  | 0 | 0
[6 empty] | 0 | 0 |  |  |  | 0 | 0 |  |  |  | 0 | 0
[6 empty] | 0 | 0 |  |  |  | 0 | 0 |  |  |  | 0 | 0
[6 empty] | 0 | 0 |  |  |  | 0 | 0 |  |  |  | 0 | 0
[6 empty] | 0 | 0 |  |  |  | 0 | 0 |  |  |  | 0 | 0
[6 empty] | 0 | 0 |  |  |  | 0 | 0 |  |  |  | 0 | 0
[6 empty] | 0 | 0 |  |  |  | 0 | 0 |  |  |  | 0 | 0
[6 empty] | 0 | 0 |  |  |  | 0 | 0 |  |  |  | 0 | 0
[6 empty] | 0 | 0 |  |  |  | 0 | 0 |  |  |  | 0 | 0
[6 empty] | 0 | 0 |  |  |  | 0 | 0 |  |  |  | 0 | 0
[6 empty] | 0 | 0 |  |  |  | 0 | 0 |  |  |  | 0 | 0
[6 empty] | 0 | 0 |  |  |  | 0 | 0 |  |  |  | 0 | 0
[6 empty] | 0 | 0 |  |  |  | 0 | 0 |  |  |  | 0 | 0
[6 empty] | 0 | 0 |  |  |  | 0 | 0 |  |  |  | 0 | 0
[6 empty] | 0 | 0 |  |  |  | 0 | 0 |  |  |  | 0 | 0
[6 empty] | 0 | 0 |  |  |  | 0 | 0 |  |  |  | 0 | 0
[6 empty] | 0 | 0 |  |  |  | 0 | 0 |  |  |  | 0 | 0
[6 empty] | 0 | 0 |  |  |  | 0 | 0 |  |  |  | 0 | 0
[6 empty] | 0 | 0 |  |  |  | 0 | 0 |  |  |  | 0 | 0
[6 empty] | 0 | 0 |  |  |  | 0 | 0 |  |  |  | 0 | 0
[6 empty] | 0 | 0 |  |  |  | 0 | 0 |  |  |  | 0 | 0
[6 empty] | 0 | 0 |  |  |  | 0 | 0 |  |  |  | 0 | 0
[6 empty] | 0 | 0 |  |  |  | 0 | 0 |  |  |  | 0 | 0
[6 empty] | 0 | 0 |  |  |  | 0 | 0 |  |  |  | 0 | 0
[6 empty] | 0 | 0 |  |  |  | 0 | 0 |  |  |  | 0 | 0
[6 empty] | 0 | 0 |  |  |  | 0 | 0 |  |  |  | 0 | 0
[6 empty] | 0 | 0 |  |  |  | 0 | 0 |  |  |  | 0 | 0
[6 empty] | 0 | 0 |  |  |  | 0 | 0 |  |  |  | 0 | 0
[6 empty] | 0 | 0 |  |  |  | 0 | 0 |  |  |  | 0 | 0
[6 empty] | 0 | 0 |  |  |  | 0 | 0 |  |  |  | 0 | 0
[6 empty] | 0 | 0 |  |  |  | 0 | 0 |  |  |  | 0 | 0
[6 empty] | 0 | 0 |  |  |  | 0 | 0 |  |  |  | 0 | 0
[6 empty] | 0 | 0 |  |  |  | 0 | 0 |  |  |  | 0 | 0
[6 empty] | 0 | 0 |  |  |  | 0 | 0 |  |  |  | 0 | 0
[6 empty] | 0 | 0 |  |  |  | 0 | 0 |  |  |  | 0 | 0
[6 empty] | 0 | 0 |  |  |  | 0 | 0 |  |  |  | 0 | 0
[6 empty] | 0 | 0 |  |  |  | 0 | 0 |  |  |  | 0 | 0
[6 empty] | 0 | 0 |  |  |  | 0 | 0 |  |  |  | 0 | 0
[6 empty] | 0 | 0 |  |  |  | 0 | 0 |  |  |  | 0 | 0
[6 empty] | 0 | 0 |  |  |  | 0 | 0 |  |  |  | 0 | 0
[6 empty] | 0 | 0 |  |  |  | 0 | 0 |  |  |  | 0 | 0
[6 empty] | 0 | 0 |  |  |  | 0 | 0 |  |  |  | 0 | 0
[6 empty] | 0 | 0 |  |  |  | 0 | 0 |  |  |  | 0 | 0
[6 empty] | 0 | 0 |  |  |  | 0 | 0 |  |  |  | 0 | 0
[6 empty] | 0 | 0 |  |  |  | 0 | 0 |  |  |  | 0 | 0
[6 empty] | 0 | 0 |  |  |  | 0 | 0 |  |  |  | 0 | 0
[6 empty] | 0 | 0 |  |  |  | 0 | 0 |  |  |  | 0 | 0
[6 empty] | 0 | 0 |  |  |  | 0 | 0 |  |  |  | 0 | 0
[6 empty] | 0 | 0 |  |  |  | 0 | 0 |  |  |  | 0 | 0
[6 empty] | 0 | 0 |  |  |  | 0 | 0 |  |  |  | 0 | 0
[6 empty] | 0 | 0 |  |  |  | 0 | 0 |  |  |  | 0 | 0
[6 empty] | 0 | 0 |  |  |  | 0 | 0 |  |  |  | 0 | 0
[6 empty] | 0 | 0 |  |  |  | 0 | 0 |  |  |  | 0 | 0
[6 empty] | 0 | 0 |  |  |  | 0 | 0 |  |  |  | 0 | 0
[6 empty] | 0 | 0 |  |  |  | 0 | 0 |  |  |  | 0 | 0
[6 empty] | 0 | 0 |  |  |  | 0 | 0 |  |  |  | 0 | 0
[6 empty] | 0 | 0 |  |  |  | 0 | 0 |  |  |  | 0 | 0
[6 empty] | 0 | 0 |  |  |  | 0 | 0 |  |  |  | 0 | 0
[6 empty] | 0 | 0 |  |  |  | 0 | 0 |  |  |  | 0 | 0
[6 empty] | 0 | 0 |  |  |  | 0 | 0 |  |  |  | 0 | 0
[6 empty] | 0 | 0 |  |  |  | 0 | 0 |  |  |  | 0 | 0
[6 empty] | 0 | 0 |  |  |  | 0 | 0 |  |  |  | 0 | 0
[6 empty] | 0 | 0 |  |  |  | 0 | 0 |  |  |  | 0 | 0
[6 empty] | 0 | 0 |  |  |  | 0 | 0 |  |  |  | 0 | 0
[6 empty] | 0 | 0 |  |  |  | 0 | 0 |  |  |  | 0 | 0
[6 empty] | 0 | 0 |  |  |  | 0 | 0 |  |  |  | 0 | 0
[6 empty] | 0 | 0 |  |  |  | 0 | 0 |  |  |  | 0 | 0
[6 empty] | 0 | 0 |  |  |  | 0 | 0 |  |  |  | 0 | 0
[6 empty] | 0 | 0 |  |  |  | 0 | 0 |  |  |  | 0 | 0
[6 empty] | 0 | 0 |  |  |  | 0 | 0 |  |  |  | 0 | 0
[6 empty] | 0 | 0 |  |  |  | 0 | 0 |  |  |  | 0 | 0
[6 empty] | 0 | 0 |  |  |  | 0 | 0 |  |  |  | 0 | 0
[6 empty] | 0 | 0 |  |  |  | 0 | 0 |  |  |  | 0 | 0
[6 empty] | 0 | 0 |  |  |  | 0 | 0 |  |  |  | 0 | 0
[6 empty] | 0 | 0 |  |  |  | 0 | 0 |  |  |  | 0 | 0
[6 empty] | 0 | 0 |  |  |  | 0 | 0 |  |  |  | 0 | 0
[6 empty] | 0 | 0 |  |  |  | 0 | 0 |  |  |  | 0 | 0
[6 empty] | 0 | 0 |  |  |  | 0 | 0 |  |  |  | 0 | 0
[6 empty] | 0 | 0 |  |  |  | 0 | 0 |  |  |  | 0 | 0
[6 empty] | 0 | 0 |  |  |  | 0 | 0 |  |  |  | 0 | 0
[6 empty] | 0 | 0 |  |  |  | 0 | 0 |  |  |  | 0 | 0
[6 empty] | 0 | 0 |  |  |  | 0 | 0 |  |  |  | 0 | 0
[6 empty] | 0 | 0 |  |  |  | 0 | 0 |  |  |  | 0 | 0
[6 empty] | 0 | 0 |  |  |  | 0 | 0 |  |  |  | 0 | 0
[6 empty] | 0 | 0 |  |  |  | 0 | 0 |  |  |  | 0 | 0
[6 empty] | 0 | 0 |  |  |  | 0 | 0 |  |  |  | 0 | 0
[6 empty] | 0 | 0 |  |  |  | 0 | 0 |  |  |  | 0 | 0
[6 empty] | 0 | 0 |  |  |  | 0 | 0 |  |  |  | 0 | 0
[6 empty] | 0 | 0 |  |  |  | 0 | 0 |  |  |  | 0 | 0
[6 empty] | 0 | 0 |  |  |  | 0 | 0 |  |  |  | 0 | 0
[6 empty] | 0 | 0 |  |  |  | 0 | 0 |  |  |  | 0 | 0
[6 empty] | 0 | 0 |  |  |  | 0 | 0 |  |  |  | 0 | 0
[6 empty] | 0 | 0 |  |  |  | 0 | 0 |  |  |  | 0 | 0
[6 empty] | 0 | 0 |  |  |  | 0 | 0 |  |  |  | 0 | 0
[6 empty] | 0 | 0 |  |  |  | 0 | 0 |  |  |  | 0 | 0
[6 empty] | 0 | 0 |  |  |  | 0 | 0 |  |  |  | 0 | 0
[6 empty] | 0 | 0 |  |  |  | 0 | 0 |  |  |  | 0 | 0
[6 empty] | 0 | 0 |  |  |  | 0 | 0 |  |  |  | 0 | 0
[6 empty] | 0 | 0 |  |  |  | 0 | 0 |  |  |  | 0 | 0
[6 empty] | 0 | 0 |  |  |  | 0 | 0 |  |  |  | 0 | 0
[6 empty] | 0 | 0 |  |  |  | 0 | 0 |  |  |  | 0 | 0
[6 empty] | 0 | 0 |  |  |  | 0 | 0 |  |  |  | 0 | 0
[6 empty] | 0 | 0 |  |  |  | 0 | 0 |  |  |  | 0 | 0
[6 empty] | 0 | 0 |  |  |  | 0 | 0 |  |  |  | 0 | 0
[6 empty] | 0 | 0 |  |  |  | 0 | 0 |  |  |  | 0 | 0
[6 empty] | 0 | 0 |  |  |  | 0 | 0 |  |  |  | 0 | 0
[6 empty] | 0 | 0 |  |  |  | 0 | 0 |  |  |  | 0 | 0
[6 empty] | 0 | 0 |  |  |  | 0 | 0 |  |  |  | 0 | 0
[6 empty] | 0 | 0 |  |  |  | 0 | 0 |  |  |  | 0 | 0
[6 empty] | 0 | 0 |  |  |  | 0 | 0 |  |  |  | 0 | 0
[6 empty] | 0 | 0 |  |  |  | 0 | 0 |  |  |  | 0 | 0
[6 empty] | 0 | 0 |  |  |  | 0 | 0 |  |  |  | 0 | 0
[6 empty] | 0 | 0 |  |  |  | 0 | 0 |  |  |  | 0 | 0
[6 empty] | 0 | 0 |  |  |  | 0 | 0 |  |  |  | 0 | 0
[6 empty] | 0 | 0 |  |  |  | 0 | 0 |  |  |  | 0 | 0
[6 empty] | 0 | 0 |  |  |  | 0 | 0 |  |  |  | 0 | 0
[6 empty] | 0 | 0 |  |  |  | 0 | 0 |  |  |  | 0 | 0
[6 empty] | 0 | 0 |  |  |  | 0 | 0 |  |  |  | 0 | 0
[6 empty] | 0 | 0 |  |  |  | 0 | 0 |  |  |  | 0 | 0
[6 empty] | 0 | 0 |  |  |  | 0 | 0 |  |  |  | 0 | 0
[6 empty] | 0 | 0 |  |  |  | 0 | 0 |  |  |  | 0 | 0
[6 empty] | 0 | 0 |  |  |  | 0 | 0 |  |  |  | 0 | 0
[6 empty] | 0 | 0 |  |  |  | 0 | 0 |  |  |  | 0 | 0
[6 empty] | 0 | 0 |  |  |  | 0 | 0 |  |  |  | 0 | 0
[6 empty] | 0 | 0 |  |  |  | 0 | 0 |  |  |  | 0 | 0
[6 empty] | 0 | 0 |  |  |  | 0 | 0 |  |  |  | 0 | 0
[6 empty] | 0 | 0 |  |  |  | 0 | 0 |  |  |  | 0 | 0
[6 empty] | 0 | 0 |  |  |  | 0 | 0 |  |  |  | 0 | 0
[6 empty] | 0 | 0 |  |  |  | 0 | 0 |  |  |  | 0 | 0
[6 empty] | 0 | 0 |  |  |  | 0 | 0 |  |  |  | 0 | 0
[6 empty] | 0 | 0 |  |  |  | 0 | 0 |  |  |  | 0 | 0
[6 empty] | 0 | 0 |  |  |  | 0 | 0 |  |  |  | 0 | 0
[6 empty] | 0 | 0 |  |  |  | 0 | 0 |  |  |  | 0 | 0
[6 empty] | 0 | 0 |  |  |  | 0 | 0 |  |  |  | 0 | 0
[6 empty] | 0 | 0 |  |  |  | 0 | 0 |  |  |  | 0 | 0
[6 empty] | 0 | 0 |  |  |  | 0 | 0 |  |  |  | 0 | 0
[6 empty] | 0 | 0 |  |  |  | 0 | 0 |  |  |  | 0 | 0
[6 empty] | 0 | 0 |  |  |  | 0 | 0 |  |  |  | 0 | 0
[6 empty] | 0 | 0 |  |  |  | 0 | 0 |  |  |  | 0 | 0
[6 empty] | 0 | 0 |  |  |  | 0 | 0 |  |  |  | 0 | 0
[6 empty] | 0 | 0 |  |  |  | 0 | 0 |  |  |  | 0 | 0
[6 empty] | 0 | 0 |  |  |  | 0 | 0 |  |  |  | 0 | 0
[6 empty] | 0 | 0 |  |  |  | 0 | 0 |  |  |  | 0 | 0
[6 empty] | 0 | 0 |  |  |  | 0 | 0 |  |  |  | 0 | 0
[6 empty] | 0 | 0 |  |  |  | 0 | 0 |  |  |  | 0 | 0
[6 empty] | 0 | 0 |  |  |  | 0 | 0 |  |  |  | 0 | 0
[6 empty] | 0 | 0 |  |  |  | 0 | 0 |  |  |  | 0 | 0
[6 empty] | 0 | 0 |  |  |  | 0 | 0 |  |  |  | 0 | 0
[6 empty] | 0 | 0 |  |  |  | 0 | 0 |  |  |  | 0 | 0
[6 empty] | 0 | 0 |  |  |  | 0 | 0 |  |  |  | 0 | 0
[6 empty] | 0 | 0 |  |  |  | 0 | 0 |  |  |  | 0 | 0
[6 empty] | 0 | 0 |  |  |  | 0 | 0 |  |  |  | 0 | 0
[6 empty] | 0 | 0 |  |  |  | 0 | 0 |  |  |  | 0 | 0
[6 empty] | 0 | 0 |  |  |  | 0 | 0 |  |  |  | 0 | 0
[6 empty] | 0 | 0 |  |  |  | 0 | 0 |  |  |  | 0 | 0
[6 empty] | 0 | 0 |  |  |  | 0 | 0 |  |  |  | 0 | 0
[6 empty] | 0 | 0 |  |  |  | 0 | 0 |  |  |  | 0 | 0
[6 empty] | 0 | 0 |  |  |  | 0 | 0 |  |  |  | 0 | 0
[6 empty] | 0 | 0 |  |  |  | 0 | 0 |  |  |  | 0 | 0
[6 empty] | 0 | 0 |  |  |  | 0 | 0 |  |  |  | 0 | 0
[6 empty] | 0 | 0 |  |  |  | 0 | 0 |  |  |  | 0 | 0
[6 empty] | 0 | 0 |  |  |  | 0 | 0 |  |  |  | 0 | 0
[6 empty] | 0 | 0 |  |  |  | 0 | 0 |  |  |  | 0 | 0
[6 empty] | 0 | 0 |  |  |  | 0 | 0 |  |  |  | 0 | 0
[6 empty] | 0 | 0 |  |  |  | 0 | 0 |  |  |  | 0 | 0
[6 empty] | 0 | 0 |  |  |  | 0 | 0 |  |  |  | 0 | 0
[6 empty] | 0 | 0 |  |  |  | 0 | 0 |  |  |  | 0 | 0
[6 empty] | 0 | 0 |  |  |  | 0 | 0 |  |  |  | 0 | 0
[6 empty] | 0 | 0 |  |  |  | 0 | 0 |  |  |  | 0 | 0
[6 empty] | 0 | 0 |  |  |  | 0 | 0 |  |  |  | 0 | 0
[6 empty] | 0 | 0 |  |  |  | 0 | 0 |  |  |  | 0 | 0
[6 empty] | 0 | 0 |  |  |  | 0 | 0 |  |  |  | 0 | 0
[6 empty] | 0 | 0 |  |  |  | 0 | 0 |  |  |  | 0 | 0
[6 empty] | 0 | 0 |  |  |  | 0 | 0 |  |  |  | 0 | 0
[6 empty] | 0 | 0 |  |  |  | 0 | 0 |  |  |  | 0 | 0
[6 empty] | 0 | 0 |  |  |  | 0 | 0 |  |  |  | 0 | 0
[6 empty] | 0 | 0 |  |  |  | 0 | 0 |  |  |  | 0 | 0
[6 empty] | 0 | 0 |  |  |  | 0 | 0 |  |  |  | 0 | 0
[6 empty] | 0 | 0 |  |  |  | 0 | 0 |  |  |  | 0 | 0
[6 empty] | 0 | 0 |  |  |  | 0 | 0 |  |  |  | 0 | 0
[6 empty] | 0 | 0 |  |  |  | 0 | 0 |  |  |  | 0 | 0
[6 empty] | 0 | 0 |  |  |  | 0 | 0 |  |  |  | 0 | 0
[6 empty] | 0 | 0 |  |  |  | 0 | 0 |  |  |  | 0 | 0
[6 empty] | 0 | 0 |  |  |  | 0 | 0 |  |  |  | 0 | 0
[6 empty] | 0 | 0 |  |  |  | 0 | 0 |  |  |  | 0 | 0
[6 empty] | 0 | 0 |  |  |  | 0 | 0 |  |  |  | 0 | 0
[6 empty] | 0 | 0 |  |  |  | 0 | 0 |  |  |  | 0 | 0
[6 empty] | 0 | 0 |  |  |  | 0 | 0 |  |  |  | 0 | 0
[6 empty] | 0 | 0 |  |  |  | 0 | 0 |  |  |  | 0 | 0
[6 empty] | 0 | 0 |  |  |  | 0 | 0 |  |  |  | 0 | 0
[6 empty] | 0 | 0 |  |  |  | 0 | 0 |  |  |  | 0 | 0
[6 empty] | 0 | 0 |  |  |  | 0 | 0 |  |  |  | 0 | 0
[6 empty] | 0 | 0 |  |  |  | 0 | 0 |  |  |  | 0 | 0
[6 empty] | 0 | 0 |  |  |  | 0 | 0 |  |  |  | 0 | 0
[6 empty] | 0 | 0 |  |  |  | 0 | 0 |  |  |  | 0 | 0
[6 empty] | 0 | 0 |  |  |  | 0 | 0 |  |  |  | 0 | 0
[6 empty] | 0 | 0 |  |  |  | 0 | 0 |  |  |  | 0 | 0
[6 empty] | 0 | 0 |  |  |  | 0 | 0 |  |  |  | 0 | 0
[6 empty] | 0 | 0 |  |  |  | 0 | 0 |  |  |  | 0 | 0
[6 empty] | 0 | 0 |  |  |  | 0 | 0 |  |  |  | 0 | 0
[6 empty] | 0 | 0 |  |  |  | 0 | 0 |  |  |  | 0 | 0
[6 empty] | 0 | 0 |  |  |  | 0 | 0 |  |  |  | 0 | 0
[6 empty] | 0 | 0 |  |  |  | 0 | 0 |  |  |  | 0 | 0
[6 empty] | 0 | 0 |  |  |  | 0 | 0 |  |  |  | 0 | 0
[6 empty] | 0 | 0 |  |  |  | 0 | 0 |  |  |  | 0 | 0
[6 empty] | 0 | 0 |  |  |  | 0 | 0 |  |  |  | 0 | 0
[6 empty] | 0 | 0 |  |  |  | 0 | 0 |  |  |  | 0 | 0
[6 empty] | 0 | 0 |  |  |  | 0 | 0 |  |  |  | 0 | 0
[6 empty] | 0 | 0 |  |  |  | 0 | 0 |  |  |  | 0 | 0
[6 empty] | 0 | 0 |  |  |  | 0 | 0 |  |  |  | 0 | 0
[6 empty] | 0 | 0 |  |  |  | 0 | 0 |  |  |  | 0 | 0
[6 empty] | 0 | 0 |  |  |  | 0 | 0 |  |  |  | 0 | 0
[6 empty] | 0 | 0 |  |  |  | 0 | 0 |  |  |  | 0 | 0
[6 empty] | 0 | 0 |  |  |  | 0 | 0 |  |  |  | 0 | 0
[6 empty] | 0 | 0 |  |  |  | 0 | 0 |  |  |  | 0 | 0
[6 empty] | 0 | 0 |  |  |  | 0 | 0 |  |  |  | 0 | 0
[6 empty] | 0 | 0 |  |  |  | 0 | 0 |  |  |  | 0 | 0
[6 empty] | 0 | 0 |  |  |  | 0 | 0 |  |  |  | 0 | 0
[6 empty] | 0 | 0 |  |  |  | 0 | 0 |  |  |  | 0 | 0
[6 empty] | 0 | 0 |  |  |  | 0 | 0 |  |  |  | 0 | 0
[6 empty] | 0 | 0 |  |  |  | 0 | 0 |  |  |  | 0 | 0
[6 empty] | 0 | 0 |  |  |  | 0 | 0 |  |  |  | 0 | 0
[6 empty] | 0 | 0 |  |  |  | 0 | 0 |  |  |  | 0 | 0
[6 empty] | 0 | 0 |  |  |  | 0 | 0 |  |  |  | 0 | 0
[6 empty] | 0 | 0 |  |  |  | 0 | 0 |  |  |  | 0 | 0
[6 empty] | 0 | 0 |  |  |  | 0 | 0 |  |  |  | 0 | 0
[6 empty] | 0 | 0 |  |  |  | 0 | 0 |  |  |  | 0 | 0
[6 empty] | 0 | 0 |  |  |  | 0 | 0 |  |  |  | 0 | 0
[6 empty] | 0 | 0 |  |  |  | 0 | 0 |  |  |  | 0 | 0
[6 empty] | 0 | 0 |  |  |  | 0 | 0 |  |  |  | 0 | 0
[6 empty] | 0 | 0 |  |  |  | 0 | 0 |  |  |  | 0 | 0
[6 empty] | 0 | 0 |  |  |  | 0 | 0 |  |  |  | 0 | 0
[6 empty] | 0 | 0 |  |  |  | 0 | 0 |  |  |  | 0 | 0
[6 empty] | 0 | 0 |  |  |  | 0 | 0 |  |  |  | 0 | 0
[6 empty] | 0 | 0 |  |  |  | 0 | 0 |  |  |  | 0 | 0
[6 empty] | 0 | 0 |  |  |  | 0 | 0 |  |  |  | 0 | 0
[6 empty] | 0 | 0 |  |  |  | 0 | 0 |  |  |  | 0 | 0
[6 empty] | 0 | 0 |  |  |  | 0 | 0 |  |  |  | 0 | 0
[6 empty] | 0 | 0 |  |  |  | 0 | 0 |  |  |  | 0 | 0
[6 empty] | 0 | 0 |  |  |  | 0 | 0 |  |  |  | 0 | 0
[6 empty] | 0 | 0 |  |  |  | 0 | 0 |  |  |  | 0 | 0
[6 empty] | 0 | 0 |  |  |  | 0 | 0 |  |  |  | 0 | 0
[6 empty] | 0 | 0 |  |  |  | 0 | 0 |  |  |  | 0 | 0
[6 empty] | 0 | 0 |  |  |  | 0 | 0 |  |  |  | 0 | 0
[6 empty] | 0 | 0 |  |  |  | 0 | 0 |  |  |  | 0 | 0
[6 empty] | 0 | 0 |  |  |  | 0 | 0 |  |  |  | 0 | 0
[6 empty] | 0 | 0 |  |  |  | 0 | 0 |  |  |  | 0 | 0
[6 empty] | 0 | 0 |  |  |  | 0 | 0 |  |  |  | 0 | 0
[6 empty] | 0 | 0 |  |  |  | 0 | 0 |  |  |  | 0 | 0
[6 empty] | 0 | 0 |  |  |  | 0 | 0 |  |  |  | 0 | 0
[6 empty] | 0 | 0 |  |  |  | 0 | 0 |  |  |  | 0 | 0
[6 empty] | 0 | 0 |  |  |  | 0 | 0 |  |  |  | 0 | 0
[6 empty] | 0 | 0 |  |  |  | 0 | 0 |  |  |  | 0 | 0
[6 empty] | 0 | 0 |  |  |  | 0 | 0 |  |  |  | 0 | 0
[6 empty] | 0 | 0 |  |  |  | 0 | 0 |  |  |  | 0 | 0
[6 empty] | 0 | 0 |  |  |  | 0 | 0 |  |  |  | 0 | 0
[6 empty] | 0 | 0 |  |  |  | 0 | 0 |  |  |  | 0 | 0
[6 empty] | 0 | 0 |  |  |  | 0 | 0 |  |  |  | 0 | 0
[6 empty] | 0 | 0 |  |  |  | 0 | 0 |  |  |  | 0 | 0
[6 empty] | 0 | 0 |  |  |  | 0 | 0 |  |  |  | 0 | 0
[6 empty] | 0 | 0 |  |  |  | 0 | 0 |  |  |  | 0 | 0
[6 empty] | 0 | 0 |  |  |  | 0 | 0 |  |  |  | 0 | 0
[6 empty] | 0 | 0 |  |  |  | 0 | 0 |  |  |  | 0 | 0
[6 empty] | 0 | 0 |  |  |  | 0 | 0 |  |  |  | 0 | 0
[6 empty] | 0 | 0 |  |  |  | 0 | 0 |  |  |  | 0 | 0
[6 empty] | 0 | 0 |  |  |  | 0 | 0 |  |  |  | 0 | 0
[6 empty] | 0 | 0 |  |  |  | 0 | 0 |  |  |  | 0 | 0
[6 empty] | 0 | 0 |  |  |  | 0 | 0 |  |  |  | 0 | 0
[6 empty] | 0 | 0 |  |  |  | 0 | 0 |  |  |  | 0 | 0
[6 empty] | 0 | 0 |  |  |  | 0 | 0 |  |  |  | 0 | 0
[6 empty] | 0 | 0 |  |  |  | 0 | 0 |  |  |  | 0 | 0
[6 empty] | 0 | 0 |  |  |  | 0 | 0 |  |  |  | 0 | 0
[6 empty] | 0 | 0 |  |  |  | 0 | 0 |  |  |  | 0 | 0
[6 empty] | 0 | 0 |  |  |  | 0 | 0 |  |  |  | 0 | 0
[6 empty] | 0 | 0 |  |  |  | 0 | 0 |  |  |  | 0 | 0
[6 empty] | 0 | 0 |  |  |  | 0 | 0 |  |  |  | 0 | 0
[6 empty] | 0 | 0 |  |  |  | 0 | 0 |  |  |  | 0 | 0
[6 empty] | 0 | 0 |  |  |  | 0 | 0 |  |  |  | 0 | 0
[6 empty] | 0 | 0 |  |  |  | 0 | 0 |  |  |  | 0 | 0
[6 empty] | 0 | 0 |  |  |  | 0 | 0 |  |  |  | 0 | 0
[6 empty] | 0 | 0 |  |  |  | 0 | 0 |  |  |  | 0 | 0
[6 empty] | 0 | 0 |  |  |  | 0 | 0 |  |  |  | 0 | 0
[6 empty] | 0 | 0 |  |  |  | 0 | 0 |  |  |  | 0 | 0
[6 empty] | 0 | 0 |  |  |  | 0 | 0 |  |  |  | 0 | 0
[6 empty] | 0 | 0 |  |  |  | 0 | 0 |  |  |  | 0 | 0
[6 empty] | 0 | 0 |  |  |  | 0 | 0 |  |  |  | 0 | 0
[6 empty] | 0 | 0 |  |  |  | 0 | 0 |  |  |  | 0 | 0
[6 empty] | 0 | 0 |  |  |  | 0 | 0 |  |  |  | 0 | 0
[6 empty] | 0 | 0 |  |  |  | 0 | 0 |  |  |  | 0 | 0
[6 empty] | 0 | 0 |  |  |  | 0 | 0 |  |  |  | 0 | 0
[6 empty] | 0 | 0 |  |  |  | 0 | 0 |  |  |  | 0 | 0
[6 empty] | 0 | 0 |  |  |  | 0 | 0 |  |  |  | 0 | 0
[6 empty] | 0 | 0 |  |  |  | 0 | 0 |  |  |  | 0 | 0
[6 empty] | 0 | 0 |  |  |  | 0 | 0 |  |  |  | 0 | 0
[6 empty] | 0 | 0 |  |  |  | 0 | 0 |  |  |  | 0 | 0
[6 empty] | 0 | 0 |  |  |  | 0 | 0 |  |  |  | 0 | 0
[6 empty] | 0 | 0 |  |  |  | 0 | 0 |  |  |  | 0 | 0
[6 empty] | 0 | 0 |  |  |  | 0 | 0 |  |  |  | 0 | 0
[6 empty] | 0 | 0 |  |  |  | 0 | 0 |  |  |  | 0 | 0
[6 empty] | 0 | 0 |  |  |  | 0 | 0 |  |  |  | 0 | 0
[6 empty] | 0 | 0 |  |  |  | 0 | 0 |  |  |  | 0 | 0
[6 empty] | 0 | 0 |  |  |  | 0 | 0 |  |  |  | 0 | 0
[6 empty] | 0 | 0 |  |  |  | 0 | 0 |  |  |  | 0 | 0
[6 empty] | 0 | 0 |  |  |  | 0 | 0 |  |  |  | 0 | 0
[6 empty] | 0 | 0 |  |  |  | 0 | 0 |  |  |  | 0 | 0
[6 empty] | 0 | 0 |  |  |  | 0 | 0 |  |  |  | 0 | 0
[6 empty] | 0 | 0 |  |  |  | 0 | 0 |  |  |  | 0 | 0
[6 empty] | 0 | 0 |  |  |  | 0 | 0 |  |  |  | 0 | 0
[6 empty] | 0 | 0 |  |  |  | 0 | 0 |  |  |  | 0 | 0
[6 empty] | 0 | 0 |  |  |  | 0 | 0 |  |  |  | 0 | 0
[6 empty] | 0 | 0 |  |  |  | 0 | 0 |  |  |  | 0 | 0
[6 empty] | 0 | 0 |  |  |  | 0 | 0 |  |  |  | 0 | 0
[6 empty] | 0 | 0 |  |  |  | 0 | 0 |  |  |  | 0 | 0
[6 empty] | 0 | 0 |  |  |  | 0 | 0 |  |  |  | 0 | 0
[6 empty] | 0 | 0 |  |  |  | 0 | 0 |  |  |  | 0 | 0
[6 empty] | 0 | 0 |  |  |  | 0 | 0 |  |  |  | 0 | 0
[6 empty] | 0 | 0 |  |  |  | 0 | 0 |  |  |  | 0 | 0
[6 empty] | 0 | 0 |  |  |  | 0 | 0 |  |  |  | 0 | 0
[6 empty] | 0 | 0 |  |  |  | 0 | 0 |  |  |  | 0 | 0
[6 empty] | 0 | 0 |  |  |  | 0 | 0 |  |  |  | 0 | 0
[6 empty] | 0 | 0 |  |  |  | 0 | 0 |  |  |  | 0 | 0
[6 empty] | 0 | 0 |  |  |  | 0 | 0 |  |  |  | 0 | 0
[6 empty] | 0 | 0 |  |  |  | 0 | 0 |  |  |  | 0 | 0
[6 empty] | 0 | 0 |  |  |  | 0 | 0 |  |  |  | 0 | 0
[6 empty] | 0 | 0 |  |  |  | 0 | 0 |  |  |  | 0 | 0
[6 empty] | 0 | 0 |  |  |  | 0 | 0 |  |  |  | 0 | 0
[6 empty] | 0 | 0 |  |  |  | 0 | 0 |  |  |  | 0 | 0
[6 empty] | 0 | 0 |  |  |  | 0 | 0 |  |  |  | 0 | 0
[6 empty] | 0 | 0 |  |  |  | 0 | 0 |  |  |  | 0 | 0
[6 empty] | 0 | 0 |  |  |  | 0 | 0 |  |  |  | 0 | 0
[6 empty] | 0 | 0 |  |  |  | 0 | 0 |  |  |  | 0 | 0
[6 empty] | 0 | 0 |  |  |  | 0 | 0 |  |  |  | 0 | 0
[6 empty] | 0 | 0 |  |  |  | 0 | 0 |  |  |  | 0 | 0
[6 empty] | 0 | 0 |  |  |  | 0 | 0 |  |  |  | 0 | 0
[6 empty] | 0 | 0 |  |  |  | 0 | 0 |  |  |  | 0 | 0
[6 empty] | 0 | 0 |  |  |  | 0 | 0 |  |  |  | 0 | 0
[6 empty] | 0 | 0 |  |  |  | 0 | 0 |  |  |  | 0 | 0
[6 empty] | 0 | 0 |  |  |  | 0 | 0 |  |  |  | 0 | 0
[6 empty] | 0 | 0 |  |  |  | 0 | 0 |  |  |  | 0 | 0
[6 empty] | 0 | 0 |  |  |  | 0 | 0 |  |  |  | 0 | 0
[6 empty] | 0 | 0 |  |  |  | 0 | 0 |  |  |  | 0 | 0
[6 empty] | 0 | 0 |  |  |  | 0 | 0 |  |  |  | 0 | 0
[6 empty] | 0 | 0 |  |  |  | 0 | 0 |  |  |  | 0 | 0
[6 empty] | 0 | 0 |  |  |  | 0 | 0 |  |  |  | 0 | 0
[6 empty] | 0 | 0 |  |  |  | 0 | 0 |  |  |  | 0 | 0
[6 empty] | 0 | 0 |  |  |  | 0 | 0 |  |  |  | 0 | 0
[6 empty] | 0 | 0 |  |  |  | 0 | 0 |  |  |  | 0 | 0
[6 empty] | 0 | 0 |  |  |  | 0 | 0 |  |  |  | 0 | 0
[6 empty] | 0 | 0 |  |  |  | 0 | 0 |  |  |  | 0 | 0
[6 empty] | 0 | 0 |  |  |  | 0 | 0 |  |  |  | 0 | 0
[6 empty] | 0 | 0 |  |  |  | 0 | 0 |  |  |  | 0 | 0
[6 empty] | 0 | 0 |  |  |  | 0 | 0 |  |  |  | 0 | 0
[6 empty] | 0 | 0 |  |  |  | 0 | 0 |  |  |  | 0 | 0
[6 empty] | 0 | 0 |  |  |  | 0 | 0 |  |  |  | 0 | 0
[6 empty] | 0 | 0 |  |  |  | 0 | 0 |  |  |  | 0 | 0
[6 empty] | 0 | 0 |  |  |  | 0 | 0 |  |  |  | 0 | 0
[6 empty] | 0 | 0 |  |  |  | 0 | 0 |  |  |  | 0 | 0
[6 empty] | 0 | 0 |  |  |  | 0 | 0 |  |  |  | 0 | 0
[6 empty] | 0 | 0 |  |  |  | 0 | 0 |  |  |  | 0 | 0
[6 empty] | 0 | 0 |  |  |  | 0 | 0 |  |  |  | 0 | 0
[6 empty] | 0 | 0 |  |  |  | 0 | 0 |  |  |  | 0 | 0
[6 empty] | 0 | 0 |  |  |  | 0 | 0 |  |  |  | 0 | 0
[6 empty] | 0 | 0 |  |  |  | 0 | 0 |  |  |  | 0 | 0
[6 empty] | 0 | 0 |  |  |  | 0 | 0 |  |  |  | 0 | 0
[6 empty] | 0 | 0 |  |  |  | 0 | 0 |  |  |  | 0 | 0
[6 empty] | 0 | 0 |  |  |  | 0 | 0 |  |  |  | 0 | 0
[6 empty] | 0 | 0 |  |  |  | 0 | 0 |  |  |  | 0 | 0
[6 empty] | 0 | 0 |  |  |  | 0 | 0 |  |  |  | 0 | 0
[6 empty] | 0 | 0 |  |  |  | 0 | 0 |  |  |  | 0 | 0
[6 empty] | 0 | 0 |  |  |  | 0 | 0 |  |  |  | 0 | 0
[6 empty] | 0 | 0 |  |  |  | 0 | 0 |  |  |  | 0 | 0
[6 empty] | 0 | 0 |  |  |  | 0 | 0 |  |  |  | 0 | 0
[6 empty] | 0 | 0 |  |  |  | 0 | 0 |  |  |  | 0 | 0
[6 empty] | 0 | 0 |  |  |  | 0 | 0 |  |  |  | 0 | 0
[6 empty] | 0 | 0 |  |  |  | 0 | 0 |  |  |  | 0 | 0
[6 empty] | 0 | 0 |  |  |  | 0 | 0 |  |  |  | 0 | 0
[6 empty] | 0 | 0 |  |  |  | 0 | 0 |  |  |  | 0 | 0
[6 empty] | 0 | 0 |  |  |  | 0 | 0 |  |  |  | 0 | 0
[6 empty] | 0 | 0 |  |  |  | 0 | 0 |  |  |  | 0 | 0
[6 empty] | 0 | 0 |  |  |  | 0 | 0 |  |  |  | 0 | 0
[6 empty] | 0 | 0 |  |  |  | 0 | 0 |  |  |  | 0 | 0
[6 empty] | 0 | 0 |  |  |  | 0 | 0 |  |  |  | 0 | 0
[6 empty] | 0 | 0 |  |  |  | 0 | 0 |  |  |  | 0 | 0
[6 empty] | 0 | 0 |  |  |  | 0 | 0 |  |  |  | 0 | 0
[6 empty] | 0 | 0 |  |  |  | 0 | 0 |  |  |  | 0 | 0
[6 empty] | 0 | 0 |  |  |  | 0 | 0 |  |  |  | 0 | 0
[6 empty] | 0 | 0 |  |  |  | 0 | 0 |  |  |  | 0 | 0
[6 empty] | 0 | 0 |  |  |  | 0 | 0 |  |  |  | 0 | 0
[6 empty] | 0 | 0 |  |  |  | 0 | 0 |  |  |  | 0 | 0
[6 empty] | 0 | 0 |  |  |  | 0 | 0 |  |  |  | 0 | 0
[6 empty] | 0 | 0 |  |  |  | 0 | 0 |  |  |  | 0 | 0
[6 empty] | 0 | 0 |  |  |  | 0 | 0 |  |  |  | 0 | 0
[6 empty] | 0 | 0 |  |  |  | 0 | 0 |  |  |  | 0 | 0
[6 empty] | 0 | 0 |  |  |  | 0 | 0 |  |  |  | 0 | 0
[6 empty] | 0 | 0 |  |  |  | 0 | 0 |  |  |  | 0 | 0
[6 empty] | 0 | 0 |  |  |  | 0 | 0 |  |  |  | 0 | 0
[6 empty] | 0 | 0 |  |  |  | 0 | 0 |  |  |  | 0 | 0
[6 empty] | 0 | 0 |  |  |  | 0 | 0 |  |  |  | 0 | 0
[6 empty] | 0 | 0 |  |  |  | 0 | 0 |  |  |  | 0 | 0
[6 empty] | 0 | 0 |  |  |  | 0 | 0 |  |  |  | 0 | 0
[6 empty] | 0 | 0 |  |  |  | 0 | 0 |  |  |  | 0 | 0
[6 empty] | 0 | 0 |  |  |  | 0 | 0 |  |  |  | 0 | 0
[6 empty] | 0 | 0 |  |  |  | 0 | 0 |  |  |  | 0 | 0
[6 empty] | 0 | 0 |  |  |  | 0 | 0 |  |  |  | 0 | 0
[6 empty] | 0 | 0 |  |  |  | 0 | 0 |  |  |  | 0 | 0
[6 empty] | 0 | 0 |  |  |  | 0 | 0 |  |  |  | 0 | 0
[6 empty] | 0 | 0 |  |  |  | 0 | 0 |  |  |  | 0 | 0
[6 empty] | 0 | 0 |  |  |  | 0 | 0 |  |  |  | 0 | 0
[6 empty] | 0 | 0 |  |  |  | 0 | 0 |  |  |  | 0 | 0
[6 empty] | 0 | 0 |  |  |  | 0 | 0 |  |  |  | 0 | 0
[6 empty] | 0 | 0 |  |  |  | 0 | 0 |  |  |  | 0 | 0
[6 empty] | 0 | 0 |  |  |  | 0 | 0 |  |  |  | 0 | 0
[6 empty] | 0 | 0 |  |  |  | 0 | 0 |  |  |  | 0 | 0
[6 empty] | 0 | 0 |  |  |  | 0 | 0 |  |  |  | 0 | 0
[6 empty] | 0 | 0 |  |  |  | 0 | 0 |  |  |  | 0 | 0
[6 empty] | 0 | 0 |  |  |  | 0 | 0 |  |  |  | 0 | 0
[6 empty] | 0 | 0 |  |  |  | 0 | 0 |  |  |  | 0 | 0
[6 empty] | 0 | 0 |  |  |  | 0 | 0 |  |  |  | 0 | 0
[6 empty] | 0 | 0 |  |  |  | 0 | 0 |  |  |  | 0 | 0
[6 empty] | 0 | 0 |  |  |  | 0 | 0 |  |  |  | 0 | 0
[6 empty] | 0 | 0 |  |  |  | 0 | 0 |  |  |  | 0 | 0
[6 empty] | 0 | 0 |  |  |  | 0 | 0 |  |  |  | 0 | 0
[6 empty] | 0 | 0 |  |  |  | 0 | 0 |  |  |  | 0 | 0
[6 empty] | 0 | 0 |  |  |  | 0 | 0 |  |  |  | 0 | 0
[6 empty] | 0 | 0 |  |  |  | 0 | 0 |  |  |  | 0 | 0
[6 empty] | 0 | 0 |  |  |  | 0 | 0 |  |  |  | 0 | 0
[6 empty] | 0 | 0 |  |  |  | 0 | 0 |  |  |  | 0 | 0
[6 empty] | 0 | 0 |  |  |  | 0 | 0 |  |  |  | 0 | 0
[6 empty] | 0 | 0 |  |  |  | 0 | 0 |  |  |  | 0 | 0
[6 empty] | 0 | 0 |  |  |  | 0 | 0 |  |  |  | 0 | 0
[6 empty] | 0 | 0 |  |  |  | 0 | 0 |  |  |  | 0 | 0
[6 empty] | 0 | 0 |  |  |  | 0 | 0 |  |  |  | 0 | 0
[6 empty] | 0 | 0 |  |  |  | 0 | 0 |  |  |  | 0 | 0
[6 empty] | 0 | 0 |  |  |  | 0 | 0 |  |  |  | 0 | 0
[6 empty] | 0 | 0 |  |  |  | 0 | 0 |  |  |  | 0 | 0
[6 empty] | 0 | 0 |  |  |  | 0 | 0 |  |  |  | 0 | 0
[6 empty] | 0 | 0 |  |  |  | 0 | 0 |  |  |  | 0 | 0
[6 empty] | 0 | 0 |  |  |  | 0 | 0 |  |  |  | 0 | 0
[6 empty] | 0 | 0 |  |  |  | 0 | 0 |  |  |  | 0 | 0
[6 empty] | 0 | 0 |  |  |  | 0 | 0 |  |  |  | 0 | 0
[6 empty] | 0 | 0 |  |  |  | 0 | 0 |  |  |  | 0 | 0
[6 empty] | 0 | 0 |  |  |  | 0 | 0 |  |  |  | 0 | 0
[6 empty] | 0 | 0 |  |  |  | 0 | 0 |  |  |  | 0 | 0
[6 empty] | 0 | 0 |  |  |  | 0 | 0 |  |  |  | 0 | 0
[6 empty] | 0 | 0 |  |  |  | 0 | 0 |  |  |  | 0 | 0
[6 empty] | 0 | 0 |  |  |  | 0 | 0 |  |  |  | 0 | 0
[6 empty] | 0 | 0 |  |  |  | 0 | 0 |  |  |  | 0 | 0
[6 empty] | 0 | 0 |  |  |  | 0 | 0 |  |  |  | 0 | 0
[6 empty] | 0 | 0 |  |  |  | 0 | 0 |  |  |  | 0 | 0
[6 empty] | 0 | 0 |  |  |  | 0 | 0 |  |  |  | 0 | 0
[6 empty] | 0 | 0 |  |  |  | 0 | 0 |  |  |  | 0 | 0
[6 empty] | 0 | 0 |  |  |  | 0 | 0 |  |  |  | 0 | 0
[6 empty] | 0 | 0 |  |  |  | 0 | 0 |  |  |  | 0 | 0
[6 empty] | 0 | 0 |  |  |  | 0 | 0 |  |  |  | 0 | 0
[6 empty] | 0 | 0 |  |  |  | 0 | 0 |  |  |  | 0 | 0
[6 empty] | 0 | 0 |  |  |  | 0 | 0 |  |  |  | 0 | 0
[6 empty] | 0 | 0 |  |  |  | 0 | 0 |  |  |  | 0 | 0
[6 empty] | 0 | 0 |  |  |  | 0 | 0 |  |  |  | 0 | 0
[6 empty] | 0 | 0 |  |  |  | 0 | 0 |  |  |  | 0 | 0
[6 empty] | 0 | 0 |  |  |  | 0 | 0 |  |  |  | 0 | 0
[6 empty] | 0 | 0 |  |  |  | 0 | 0 |  |  |  | 0 | 0
[6 empty] | 0 | 0 |  |  |  | 0 | 0 |  |  |  | 0 | 0
[6 empty] | 0 | 0 |  |  |  | 0 | 0 |  |  |  | 0 | 0
[6 empty] | 0 | 0 |  |  |  | 0 | 0 |  |  |  | 0 | 0
[6 empty] | 0 | 0 |  |  |  | 0 | 0 |  |  |  | 0 | 0
[6 empty] | 0 | 0 |  |  |  | 0 | 0 |  |  |  | 0 | 0
[6 empty] | 0 | 0 |  |  |  | 0 | 0 |  |  |  | 0 | 0
[6 empty] | 0 | 0 |  |  |  | 0 | 0 |  |  |  | 0 | 0
[6 empty] | 0 | 0 |  |  |  | 0 | 0 |  |  |  | 0 | 0
[6 empty] | 0 | 0 |  |  |  | 0 | 0 |  |  |  | 0 | 0
[6 empty] | 0 | 0 |  |  |  | 0 | 0 |  |  |  | 0 | 0
[6 empty] | 0 | 0 |  |  |  | 0 | 0 |  |  |  | 0 | 0
[6 empty] | 0 | 0 |  |  |  | 0 | 0 |  |  |  | 0 | 0
[6 empty] | 0 | 0 |  |  |  | 0 | 0 |  |  |  | 0 | 0
[6 empty] | 0 | 0 |  |  |  | 0 | 0 |  |  |  | 0 | 0
[6 empty] | 0 | 0 |  |  |  | 0 | 0 |  |  |  | 0 | 0
[6 empty] | 0 | 0 |  |  |  | 0 | 0 |  |  |  | 0 | 0
[6 empty] | 0 | 0 |  |  |  | 0 | 0 |  |  |  | 0 | 0
[6 empty] | 0 | 0 |  |  |  | 0 | 0 |  |  |  | 0 | 0
[6 empty] | 0 | 0 |  |  |  | 0 | 0 |  |  |  | 0 | 0
[6 empty] | 0 | 0 |  |  |  | 0 | 0 |  |  |  | 0 | 0
[6 empty] | 0 | 0 |  |  |  | 0 | 0 |  |  |  | 0 | 0
[6 empty] | 0 | 0 |  |  |  | 0 | 0 |  |  |  | 0 | 0
[6 empty] | 0 | 0 |  |  |  | 0 | 0 |  |  |  | 0 | 0
[6 empty] | 0 | 0 |  |  |  | 0 | 0 |  |  |  | 0 | 0
[6 empty] | 0 | 0 |  |  |  | 0 | 0 |  |  |  | 0 | 0
[6 empty] | 0 | 0 |  |  |  | 0 | 0 |  |  |  | 0 | 0
[6 empty] | 0 | 0 |  |  |  | 0 | 0 |  |  |  | 0 | 0
[6 empty] | 0 | 0 |  |  |  | 0 | 0 |  |  |  | 0 | 0
[6 empty] | 0 | 0 |  |  |  | 0 | 0 |  |  |  | 0 | 0
[6 empty] | 0 | 0 |  |  |  | 0 | 0 |  |  |  | 0 | 0
[6 empty] | 0 | 0 |  |  |  | 0 | 0 |  |  |  | 0 | 0
[6 empty] | 0 | 0 |  |  |  | 0 | 0 |  |  |  | 0 | 0
[6 empty] | 0 | 0 |  |  |  | 0 | 0 |  |  |  | 0 | 0
[6 empty] | 0 | 0 |  |  |  | 0 | 0 |  |  |  | 0 | 0
[6 empty] | 0 | 0 |  |  |  | 0 | 0 |  |  |  | 0 | 0
[6 empty] | 0 | 0 |  |  |  | 0 | 0 |  |  |  | 0 | 0
[6 empty] | 0 | 0 |  |  |  | 0 | 0 |  |  |  | 0 | 0
[6 empty] | 0 | 0 |  |  |  | 0 | 0 |  |  |  | 0 | 0
[6 empty] | 0 | 0 |  |  |  | 0 | 0 |  |  |  | 0 | 0
[6 empty] | 0 | 0 |  |  |  | 0 | 0 |  |  |  | 0 | 0
[6 empty] | 0 | 0 |  |  |  | 0 | 0 |  |  |  | 0 | 0
[6 empty] | 0 | 0 |  |  |  | 0 | 0 |  |  |  | 0 | 0
[6 empty] | 0 | 0 |  |  |  | 0 | 0 |  |  |  | 0 | 0
[6 empty] | 0 | 0 |  |  |  | 0 | 0 |  |  |  | 0 | 0
[6 empty] | 0 | 0 |  |  |  | 0 | 0 |  |  |  | 0 | 0
[6 empty] | 0 | 0 |  |  |  | 0 | 0 |  |  |  | 0 | 0
[6 empty] | 0 | 0 |  |  |  | 0 | 0 |  |  |  | 0 | 0
[6 empty] | 0 | 0 |  |  |  | 0 | 0 |  |  |  | 0 | 0
[6 empty] | 0 | 0 |  |  |  | 0 | 0 |  |  |  | 0 | 0
[6 empty] | 0 | 0 |  |  |  | 0 | 0 |  |  |  | 0 | 0
[6 empty] | 0 | 0 |  |  |  | 0 | 0 |  |  |  | 0 | 0
[6 empty] | 0 | 0 |  |  |  | 0 | 0 |  |  |  | 0 | 0
[6 empty] | 0 | 0 |  |  |  | 0 | 0 |  |  |  | 0 | 0
[6 empty] | 0 | 0 |  |  |  | 0 | 0 |  |  |  | 0 | 0
[6 empty] | 0 | 0 |  |  |  | 0 | 0 |  |  |  | 0 | 0
[6 empty] | 0 | 0 |  |  |  | 0 | 0 |  |  |  | 0 | 0
[6 empty] | 0 | 0 |  |  |  | 0 | 0 |  |  |  | 0 | 0
[6 empty] | 0 | 0 |  |  |  | 0 | 0 |  |  |  | 0 | 0
[6 empty] | 0 | 0 |  |  |  | 0 | 0 |  |  |  | 0 | 0
[6 empty] | 0 | 0 |  |  |  | 0 | 0 |  |  |  | 0 | 0
[6 empty] | 0 | 0 |  |  |  | 0 | 0 |  |  |  | 0 | 0
[6 empty] | 0 | 0 |  |  |  | 0 | 0 |  |  |  | 0 | 0
[6 empty] | 0 | 0 |  |  |  | 0 | 0 |  |  |  | 0 | 0
[6 empty] | 0 | 0 |  |  |  | 0 | 0 |  |  |  | 0 | 0
[6 empty] | 0 | 0 |  |  |  | 0 | 0 |  |  |  | 0 | 0
[6 empty] | 0 | 0 |  |  |  | 0 | 0 |  |  |  | 0 | 0
[6 empty] | 0 | 0 |  |  |  | 0 | 0 |  |  |  | 0 | 0
[6 empty] | 0 | 0 |  |  |  | 0 | 0 |  |  |  | 0 | 0
[6 empty] | 0 | 0 |  |  |  | 0 | 0 |  |  |  | 0 | 0
[6 empty] | 0 | 0 |  |  |  | 0 | 0 |  |  |  | 0 | 0
[6 empty] | 0 | 0 |  |  |  | 0 | 0 |  |  |  | 0 | 0
[6 empty] | 0 | 0 |  |  |  | 0 | 0 |  |  |  | 0 | 0
[6 empty] | 0 | 0 |  |  |  | 0 | 0 |  |  |  | 0 | 0
[6 empty] | 0 | 0 |  |  |  | 0 | 0 |  |  |  | 0 | 0
[6 empty] | 0 | 0 |  |  |  | 0 | 0 |  |  |  | 0 | 0
[6 empty] | 0 | 0 |  |  |  | 0 | 0 |  |  |  | 0 | 0
[6 empty] | 0 | 0 |  |  |  | 0 | 0 |  |  |  | 0 | 0
[6 empty] | 0 | 0 |  |  |  | 0 | 0 |  |  |  | 0 | 0
[6 empty] | 0 | 0 |  |  |  | 0 | 0 |  |  |  | 0 | 0
[6 empty] | 0 | 0 |  |  |  | 0 | 0 |  |  |  | 0 | 0
[6 empty] | 0 | 0 |  |  |  | 0 | 0 |  |  |  | 0 | 0
[6 empty] | 0 | 0 |  |  |  | 0 | 0 |  |  |  | 0 | 0
[6 empty] | 0 | 0 |  |  |  | 0 | 0 |  |  |  | 0 | 0
[6 empty] | 0 | 0 |  |  |  | 0 | 0 |  |  |  | 0 | 0
[6 empty] | 0 | 0 |  |  |  | 0 | 0 |  |  |  | 0 | 0
[6 empty] | 0 | 0 |  |  |  | 0 | 0 |  |  |  | 0 | 0
[6 empty] | 0 | 0 |  |  |  | 0 | 0 |  |  |  | 0 | 0
[6 empty] | 0 | 0 |  |  |  | 0 | 0 |  |  |  | 0 | 0
[6 empty] | 0 | 0 |  |  |  | 0 | 0 |  |  |  | 0 | 0
[6 empty] | 0 | 0 |  |  |  | 0 | 0 |  |  |  | 0 | 0
[6 empty] | 0 | 0 |  |  |  | 0 | 0 |  |  |  | 0 | 0
[6 empty] | 0 | 0 |  |  |  | 0 | 0 |  |  |  | 0 | 0
[6 empty] | 0 | 0 |  |  |  | 0 | 0 |  |  |  | 0 | 0
[6 empty] | 0 | 0 |  |  |  | 0 | 0 |  |  |  | 0 | 0
[6 empty] | 0 | 0 |  |  |  | 0 | 0 |  |  |  | 0 | 0
[6 empty] | 0 | 0 |  |  |  | 0 | 0 |  |  |  | 0 | 0
[6 empty] | 0 | 0 |  |  |  | 0 | 0 |  |  |  | 0 | 0
[6 empty] | 0 | 0 |  |  |  | 0 | 0 |  |  |  | 0 | 0
[6 empty] | 0 | 0 |  |  |  | 0 | 0 |  |  |  | 0 | 0
[6 empty] | 0 | 0 |  |  |  | 0 | 0 |  |  |  | 0 | 0
[6 empty] | 0 | 0 |  |  |  | 0 | 0 |  |  |  | 0 | 0
[6 empty] | 0 | 0 |  |  |  | 0 | 0 |  |  |  | 0 | 0
[6 empty] | 0 | 0 |  |  |  | 0 | 0 |  |  |  | 0 | 0
[6 empty] | 0 | 0 |  |  |  | 0 | 0 |  |  |  | 0 | 0
[6 empty] | 0 | 0 |  |  |  | 0 | 0 |  |  |  | 0 | 0
[6 empty] | 0 | 0 |  |  |  | 0 | 0 |  |  |  | 0 | 0
[6 empty] | 0 | 0 |  |  |  | 0 | 0 |  |  |  | 0 | 0
[6 empty] | 0 | 0 |  |  |  | 0 | 0 |  |  |  | 0 | 0
[6 empty] | 0 | 0 |  |  |  | 0 | 0 |  |  |  | 0 | 0
[6 empty] | 0 | 0 |  |  |  | 0 | 0 |  |  |  | 0 | 0
[6 empty] | 0 | 0 |  |  |  | 0 | 0 |  |  |  | 0 | 0
[6 empty] | 0 | 0 |  |  |  | 0 | 0 |  |  |  | 0 | 0
[6 empty] | 0 | 0 |  |  |  | 0 | 0 |  |  |  | 0 | 0
[6 empty] | 0 | 0 |  |  |  | 0 | 0 |  |  |  | 0 | 0
[6 empty] | 0 | 0 |  |  |  | 0 | 0 |  |  |  | 0 | 0
[6 empty] | 0 | 0 |  |  |  | 0 | 0 |  |  |  | 0 | 0
[6 empty] | 0 | 0 |  |  |  | 0 | 0 |  |  |  | 0 | 0
[6 empty] | 0 | 0 |  |  |  | 0 | 0 |  |  |  | 0 | 0
[6 empty] | 0 | 0 |  |  |  | 0 | 0 |  |  |  | 0 | 0
[6 empty] | 0 | 0 |  |  |  | 0 | 0 |  |  |  | 0 | 0
[6 empty] | 0 | 0 |  |  |  | 0 | 0 |  |  |  | 0 | 0
[6 empty] | 0 | 0 |  |  |  | 0 | 0 |  |  |  | 0 | 0
[6 empty] | 0 | 0 |  |  |  | 0 | 0 |  |  |  | 0 | 0
[6 empty] | 0 | 0 |  |  |  | 0 | 0 |  |  |  | 0 | 0
[6 empty] | 0 | 0 |  |  |  | 0 | 0 |  |  |  | 0 | 0
[6 empty] | 0 | 0 |  |  |  | 0 | 0 |  |  |  | 0 | 0
[6 empty] | 0 | 0 |  |  |  | 0 | 0 |  |  |  | 0 | 0
[6 empty] | 0 | 0 |  |  |  | 0 | 0 |  |  |  | 0 | 0
[6 empty] | 0 | 0 |  |  |  | 0 | 0 |  |  |  | 0 | 0
[6 empty] | 0 | 0 |  |  |  | 0 | 0 |  |  |  | 0 | 0
[6 empty] | 0 | 0 |  |  |  | 0 | 0 |  |  |  | 0 | 0
[6 empty] | 0 | 0 |  |  |  | 0 | 0 |  |  |  | 0 | 0
[6 empty] | 0 | 0 |  |  |  | 0 | 0 |  |  |  | 0 | 0
[6 empty] | 0 | 0 |  |  |  | 0 | 0 |  |  |  | 0 | 0
[6 empty] | 0 | 0 |  |  |  | 0 | 0 |  |  |  | 0 | 0
[6 empty] | 0 | 0 |  |  |  | 0 | 0 |  |  |  | 0 | 0
[6 empty] | 0 | 0 |  |  |  | 0 | 0 |  |  |  | 0 | 0
[6 empty] | 0 | 0 |  |  |  | 0 | 0 |  |  |  | 0 | 0
[6 empty] | 0 | 0 |  |  |  | 0 | 0 |  |  |  | 0 | 0
[6 empty] | 0 | 0 |  |  |  | 0 | 0 |  |  |  | 0 | 0
[6 empty] | 0 | 0 |  |  |  | 0 | 0 |  |  |  | 0 | 0
[6 empty] | 0 | 0 |  |  |  | 0 | 0 |  |  |  | 0 | 0
[6 empty] | 0 | 0 |  |  |  | 0 | 0 |  |  |  | 0 | 0
[6 empty] | 0 | 0 |  |  |  | 0 | 0 |  |  |  | 0 | 0
[6 empty] | 0 | 0 |  |  |  | 0 | 0 |  |  |  | 0 | 0
[6 empty] | 0 | 0 |  |  |  | 0 | 0 |  |  |  | 0 | 0
[6 empty] | 0 | 0 |  |  |  | 0 | 0 |  |  |  | 0 | 0
[6 empty] | 0 | 0 |  |  |  | 0 | 0 |  |  |  | 0 | 0
[6 empty] | 0 | 0 |  |  |  | 0 | 0 |  |  |  | 0 | 0
[6 empty] | 0 | 0 |  |  |  | 0 | 0 |  |  |  | 0 | 0
[6 empty] | 0 | 0 |  |  |  | 0 | 0 |  |  |  | 0 | 0
[6 empty] | 0 | 0 |  |  |  | 0 | 0 |  |  |  | 0 | 0
[6 empty] | 0 | 0 |  |  |  | 0 | 0 |  |  |  | 0 | 0
[6 empty] | 0 | 0 |  |  |  | 0 | 0 |  |  |  | 0 | 0
[6 empty] | 0 | 0 |  |  |  | 0 | 0 |  |  |  | 0 | 0
[6 empty] | 0 | 0 |  |  |  | 0 | 0 |  |  |  | 0 | 0
[6 empty] | 0 | 0 |  |  |  | 0 | 0 |  |  |  | 0 | 0
[6 empty] | 0 | 0 |  |  |  | 0 | 0 |  |  |  | 0 | 0
[6 empty] | 0 | 0 |  |  |  | 0 | 0 |  |  |  | 0 | 0
[6 empty] | 0 | 0 |  |  |  | 0 | 0 |  |  |  | 0 | 0
[6 empty] | 0 | 0 |  |  |  | 0 | 0 |  |  |  | 0 | 0
[6 empty] | 0 | 0 |  |  |  | 0 | 0 |  |  |  | 0 | 0
[6 empty] | 0 | 0 |  |  |  | 0 | 0 |  |  |  | 0 | 0
[6 empty] | 0 | 0 |  |  |  | 0 | 0 |  |  |  | 0 | 0
[6 empty] | 0 | 0 |  |  |  | 0 | 0 |  |  |  | 0 | 0
[6 empty] | 0 | 0 |  |  |  | 0 | 0 |  |  |  | 0 | 0
[6 empty] | 0 | 0 |  |  |  | 0 | 0 |  |  |  | 0 | 0
[6 empty] | 0 | 0 |  |  |  | 0 | 0 |  |  |  | 0 | 0
[6 empty] | 0 | 0 |  |  |  | 0 | 0 |  |  |  | 0 | 0
[6 empty] | 0 | 0 |  |  |  | 0 | 0 |  |  |  | 0 | 0

## Cool Results
Site | End Date/Time | Num of Gauges | Mean Bias (Orig) | Mean Bias (7,9,3) | Mean Bias (25,18,7) | Mean Bias Diff (7.9.3) | Mean Bias Diff (25,18,7) | Mean Abs Error (Orig) | Mean Abs Error (7,9,3) | Mean Abs Error (25,18,7) | Mean Abs Error Diff (7,9,3) | Mean Abs Error Diff (25,18,7) | CC (Orig) | CC (7,9,3) | CC (25,18,7) | CC Diff (7,9,3) | CC Diff (25,18,7) |  | Conclusion
KBGM | 10/17/2021 12:00Z | 55 | 1.0474 |  | 1.0476 | -1.0474 | 0.0002 | 0.17386 |  | 0.17739 | -0.17386 | 0.00353 | 0.82932 |  | 0.83318 | -0.82932 | 0.00386
KBOX | 2/19/2022 00:00Z | 77 | 1.0367 |  | 1.1637 | -1.0367 | 0.127 | 0.11367 |  | 0.13087 | -0.11367 | 0.0172 | 0.78387 |  | 0.7938 | -0.78387 | 0.00993
KCCX | 12/26/2021 12:00Z | 66 | 0.7514 |  | 0.82701 | -0.7514 | 0.07561 | 0.045193 |  | 0.047107 | -0.045193 | 0.001914 | 0.77831 |  | 0.729 | -0.77831 | -0.04931
KCCX | 2/18/2022 12:00Z | 14 | 0.63522 |  | 0.63626 | -0.63522 | 0.00104 | 0.42418 |  | 0.42298 | -0.42418 | -0.0012 | 0.82169 |  | 0.8022 | -0.82169 | -0.01949
KDAX | 12/22/2021 15:00Z | 109 | 0.98657 |  | 1.2992 | -109 | 0.31263 | 0.11909 |  | 0.24429 | -0.31263 | 0.1252 | 0.62228 |  | 0.31583 | -0.1252 | -0.30645
KDAX | 12/23/2021 15:00Z | 46 | 0.73965 |  | 1.0462 | -46 | 0.30655 | 0.25397 |  | 0.2381 | -0.30655 | -0.01587 | 0.72836 |  | 0.65033 | 0.01587 | -0.07803
KDAX | 12/24/2021 15:00Z | 56 | 0.6475 |  | 0.76449 | -56 | 0.11699 | 0.23467 |  | 0.21336 | -0.11699 | -0.02131 | 0.9045 |  | 0.79666 | 0.02131 | -0.10784
KDAX | 12/26/2021 15:00Z | 48 | 0.86775 |  | 0.94385 | -48 | 0.0761 | 0.17071 |  | 0.1718 | -0.0761 | 0.00109 | 0.57437 |  | 0.45338 | 0.57437 | -0.12099
KDIX | 1/17/2022 12:00Z | 119 | 0.9011 |  | 0.89248 | -119 | -0.00862 | 0.26191 |  | 0.27152 | 0.00862 | 0.00961 | 0.5326 |  | 0.52656 | -0.00961 | -0.00604
KDIX | 2/26/2022 00:00Z | 32 | 0.63926 |  | 0.66283 | -32 | 0.02357 | 0.45648 |  | 0.42353 | -0.02357 | -0.03295 | 0.31582 |  | 0.31264 | 0.03295 | -0.00318
KDOX | 3/13/2022 11:00Z | 82 | 1.1727 |  | 1.1407 | -82 | -0.032 | 0.24248 |  | 0.23473 | 0.032 | -0.00775 | 0.27039 |  | 0.2689 | 0.00775 | -0.00149
KDVN | 3/31/2022 12:00Z | 55 | 1.6368 |  | 1.6524 | -55 | 0.0156 | 0.38607 |  | 0.3973 | -0.0156 | 0.01123 | 0.63572 |  | 0.6721 | -0.01123 | 0.03638
KENX | 2/18/2022 12:00Z | 49 | 0.83674 |  | 0.82046 | -49 | -0.01628 | 0.1255 |  | 0.13331 | 0.01628 | 0.00781 | 0.67162 |  | 0.68585 | -0.00781 | 0.01423
KENX | 3/20/2022 11:00Z | 4 | 0.91462 |  | 1.2142 | -4 | 0.29958 | 0.011896 |  | 0.016067 | -0.29958 | 0.004171 | 0.98931 |  | 0.99925 | -0.004171 | 0.00994
KEWX | 10/14/2021 18:00Z | 112 | 1.1396 |  | 1.136 | -112 | -0.0036 | 0.56462 |  | 0.54556 | 0.0036 | -0.01906 | 0.93157 |  | 0.93653 | 0.01906 | 0.00496
KGRK | 11/28/2021 05:00Z | 98 | 0.99939 |  | 0.92994 | -98 | -0.06945 | 0.098088 |  | 0.1007 | 0.06945 | 0.002612 | 0.72091 |  | 0.70634 | -0.002612 | -0.01457
KGSP | 3/9/2022 12:00Z | 243 | 0.61328 |  | 0.69974 | -243 | 0.08646 | 0.51503 |  | 0.4179 | -0.08646 | -0.09713 | 0.82321 |  | 0.83897 | 0.09713 | 0.01576
KHTX | 2/3/2022 02:00Z | 13 | 1.0684 |  | 1.0573 | -13 | -0.0111 | 0.13689 |  | 0.13056 | 0.0111 | -0.00633 | 0.89348 |  | 0.90473 | 0.00633 | 0.01125
KHTX | 2/4/2022 00:00Z | 37 | 0.7273 |  | 0.72346 | -37 | -0.00384 | 0.43231 |  | 0.43844 | 0.00384 | 0.00613 | 0.32353 |  | 0.32592 | -0.00613 | 0.00239
KHTX | 3/9/2022 13:00Z | 70 | 0.65889 |  | 0.66514 | -70 | 0.00625 | 0.52025 |  | 0.51115 | -0.00625 | -0.0091 | 0.8578 |  | 0.84782 | 0.0091 | -0.00998
KHTX | 03/23/2022 12:00Z | 133 | 0.99789 |  | 0.98344 | -133 | -0.01445 | 0.43733 |  | 0.40869 | 0.01445 | -0.02864 | 0.91376 |  | 0.91651 | 0.02864 | 0.00275
KILX | 10/25/2021 13:00Z | 189 | 0.99932 |  | 1.0472 | -189 | 0.04788 | 0.34345 |  | 0.3519 | -0.04788 | 0.00845 | 0.88988 |  | 0.88687 | -0.00845 | -0.00301
KILX | 10/29/2021 00:00Z | 2 | 0.99059 |  | 1.0195 | -2 | 0.02891 | 0.002681 |  | 0.0055433 | -0.02891 | 0.0028623 | 1 |  | 1 | -0.0028623 | 0
KINX | 10/14/2021 12:00Z | 46 | 0.8921 |  | 0.94873 | -46 | 0.05663 | 0.2631 |  | 0.23523 | -0.05663 | -0.02787 | 0.93671 |  | 0.92751 | 0.02787 | -0.0092
KINX | 03/22/2022 12:00Z |  |  |  |  | 0 | 0 |  |  |  | 0 | 0 |  |  |  | 0 | 0 | Orange shaded and no range information but cases ran didn't know if we wanted to skip this event as well
KIWX | 12/06/2021 12:00Z | 60 | 0.82584 |  | 0.86755 | -0.82584 | 0.04171 | 0.15023 |  | 0.13411 | -0.15023 | -0.01612 | 0.60032 |  | 0.6389 | -0.60032 | 0.03858
KJGX | 01/03/2022 12:00Z | 27 | 0.93456 |  | 0.9753 | -0.93456 | 0.04074 | 0.3395 |  | 0.29934 | -0.3395 | -0.04016 | 0.90157 |  | 0.90837 | -0.90157 | 0.0068
KJGX | 02/04/2022 12:00Z | 17 | 1.1113 |  | 1.1132 | -1.1113 | 0.0019 | 0.25563 |  | 0.27902 | -0.25563 | 0.02339 | 0.97963 |  | 0.98054 | -0.97963 | 0.00091
KJGX | 02/05/2022 12:00Z | 29 | 1.1595 |  | 1.1059 | -1.1595 | -0.0536 | 0.14678 |  | 0.11518 | -0.14678 | -0.0316 | 0.78949 |  | 0.87152 | -0.78949 | 0.08203
KJGX | 03/19/2022 12:00Z | 28 | 1.1609 |  | 1.1658 | -1.1609 | 0.0049 | 0.16639 |  | 0.17373 | -0.16639 | 0.00734 | 0.6863 |  | 0.74922 | -0.6863 | 0.06292
KLOT | 10/29/2021 12:00Z | 180 | 0.85224 |  | 0.78366 | -0.85224 | -0.06858 | 0.17244 |  | 0.16371 | -0.17244 | -0.00873 | 0.46016 |  | 0.54237 | -0.46016 | 0.08221
KLOT | 03/19/2022 12:00Z | 105 | 0.78718 |  | 0.90279 | -0.78718 | 0.11561 | 0.21325 |  | 0.18437 | -0.21325 | -0.02888 | 0.53113 |  | 0.46361 | -0.53113 | -0.06752
KLSX | 03/31/2022 12:00Z | 61 | 0.85439 |  | 0.90016 | -0.85439 | 0.04577 | 0.37647 |  | 0.33695 | -0.37647 | -0.03952 | 0.76311 |  | 0.76542 | -0.76311 | 0.00231
KLSX | 03/22/2022 12:00Z | 76 | 0.70412 |  | 0.70412 | -0.70412 | 0 | 0.17413 |  | 0.17413 | -0.17413 | 0 | 0.437 |  | 0.437 | -0.437 | 0 |  | Double Check because the values came out to be the same numerical value on all 3 factors but re ran, I may have missed a step but just wanted to note - Brandon
KLVX | 12/29/2021 12:00Z |  |  |  |  | 0 | 0 |  |  |  | 0 | 0 |  |  |  | 0 | 0 |  | Says that there are no files but they are there so need to look at
KLZK | 01/01/2022 12:00Z | 5 | 0.96603 |  | 0.99404 | -0.96603 | 0.02801 | 0.14397 |  | 0.14285 | -0.14397 | -0.00112 | 0.97897 |  | 0.97866 | -0.97897 | -0.00031
KMKX | 10/08/2021 12:00Z | 198 | 0.71654 |  | 0.82325 | -0.71654 | 0.10671 | 0.2558 |  | 0.19654 | -0.2558 | -0.05926 | 0.64894 |  | 0.7474 | -0.64894 | 0.09846
KMXX | 02/04/2022 13:00Z | 17 | 0.8914 |  | 0.92263 | -0.8914 | 0.03123 | 0.45084 |  | 0.38006 | -0.45084 | -0.07078 | 0.85888 |  | 0.88224 | -0.85888 | 0.02336
KNQA | 03/18/2022 18:00Z | 24 | 1.0083 |  | 0.96352 | -1.0083 | -0.04478 | 0.079125 |  | 0.082992 | -0.079125 | 0.003867 | 0.77205 |  | 0.7616 | -0.77205 | -0.01045
KNQA | 03/22/2022 22:00Z | 10 | 0.82432 |  | 0.88968 | -0.82432 | 0.06536 | 0.30856 |  | 0.20606 | -0.30856 | -0.1025 | 0.79801 |  | 0.92305 | -0.79801 | 0.12504
KOHX | 01/16/2022 13:00Z |  | THROW OUT |  |  | #VALUE! | #VALUE! |  |  |  | 0 | 0 |  |  |  | 0 | 0 |  | Throw Out
KOHX | 01/17/2022 13:00Z |  | THROW OUT |  |  | #VALUE! | #VALUE! |  |  |  | 0 | 0 |  |  |  | 0 | 0 |  | Throw Out
KOHX | 02/25/2022 13:00Z | 102 | 1.3346 |  | 1.2555 | -1.3346 | -0.0791 | 0.40732 |  | 0.32061 | -0.40732 | -0.08671 | 0.14517 |  | 0.25473 | -0.14517 | 0.10956
KPBZ | 03/07/2022 12:00Z | 21 | 1.3114 |  | 1.3114 | -1.3114 | 0 | 0.070638 |  |  | -0.070638 | -0.070638 | 0.97911 |  |  | -0.97911 | -0.97911 |  | Same values and files having trouble loading on second try
KPBZ | 03/08/2022 12:00Z | 34 | 1.1589 |  | 1.2316 | -1.1589 | 0.0727 | 0.099743 |  | 0.11697 | -0.099743 | 0.017227 | 0.68554 |  | 0.65491 | -0.68554 | -0.03063
KRTX | 02/28/2022 15:00Z | 71 | 0.6576 |  | 0.69035 | -0.6576 | 0.03275 | 0.32905 |  | 0.30368 | -0.32905 | -0.02537 | 0.69323 |  | 0.72366 | -0.69323 | 0.03043
KSGF | 03/22/2022 12:00Z | 86 | 1.0264 |  | 1.0071 | -1.0264 | -0.0193 | 0.23607 |  | 0.19876 | -0.23607 | -0.03731 | 0.76551 |  | 0.74137 | -0.76551 | -0.02414
[6 empty] | 0 | 0 |  |  |  | 0 | 0 |  |  |  | 0 | 0
[6 empty] | 0 | 0 |  |  |  | 0 | 0 |  |  |  | 0 | 0
[6 empty] | 0 | 0 |  |  |  | 0 | 0 |  |  |  | 0 | 0
[6 empty] | 0 | 0 |  |  |  | 0 | 0 |  |  |  | 0 | 0
[6 empty] | 0 | 0 |  |  |  | 0 | 0 |  |  |  | 0 | 0
[6 empty] | 0 | 0 |  |  |  | 0 | 0 |  |  |  | 0 | 0
[6 empty] | 0 | 0 |  |  |  | 0 | 0 |  |  |  | 0 | 0
[6 empty] | 0 | 0 |  |  |  | 0 | 0 |  |  |  | 0 | 0
[6 empty] | 0 | 0 |  |  |  | 0 | 0 |  |  |  | 0 | 0
[6 empty] | 0 | 0 |  |  |  | 0 | 0 |  |  |  | 0 | 0
[6 empty] | 0 | 0 |  |  |  | 0 | 0 |  |  |  | 0 | 0
[6 empty] | 0 | 0 |  |  |  | 0 | 0 |  |  |  | 0 | 0
[6 empty] | 0 | 0 |  |  |  | 0 | 0 |  |  |  | 0 | 0
[6 empty] | 0 | 0 |  |  |  | 0 | 0 |  |  |  | 0 | 0
[6 empty] | 0 | 0 |  |  |  | 0 | 0 |  |  |  | 0 | 0
[6 empty] | 0 | 0 |  |  |  | 0 | 0 |  |  |  | 0 | 0
[6 empty] | 0 | 0 |  |  |  | 0 | 0 |  |  |  | 0 | 0
[6 empty] | 0 | 0 |  |  |  | 0 | 0 |  |  |  | 0 | 0
[6 empty] | 0 | 0 |  |  |  | 0 | 0 |  |  |  | 0 | 0
[6 empty] | 0 | 0 |  |  |  | 0 | 0 |  |  |  | 0 | 0
[6 empty] | 0 | 0 |  |  |  | 0 | 0 |  |  |  | 0 | 0
[6 empty] | 0 | 0 |  |  |  | 0 | 0 |  |  |  | 0 | 0
[6 empty] | 0 | 0 |  |  |  | 0 | 0 |  |  |  | 0 | 0
[6 empty] | 0 | 0 |  |  |  | 0 | 0 |  |  |  | 0 | 0
[6 empty] | 0 | 0 |  |  |  | 0 | 0 |  |  |  | 0 | 0
[6 empty] | 0 | 0 |  |  |  | 0 | 0 |  |  |  | 0 | 0
[6 empty] | 0 | 0 |  |  |  | 0 | 0 |  |  |  | 0 | 0
[6 empty] | 0 | 0 |  |  |  | 0 | 0 |  |  |  | 0 | 0
[6 empty] | 0 | 0 |  |  |  | 0 | 0 |  |  |  | 0 | 0
[6 empty] | 0 | 0 |  |  |  | 0 | 0 |  |  |  | 0 | 0
[6 empty] | 0 | 0 |  |  |  | 0 | 0 |  |  |  | 0 | 0
[6 empty] | 0 | 0 |  |  |  | 0 | 0 |  |  |  | 0 | 0
[6 empty] | 0 | 0 |  |  |  | 0 | 0 |  |  |  | 0 | 0
[6 empty] | 0 | 0 |  |  |  | 0 | 0 |  |  |  | 0 | 0
[6 empty] | 0 | 0 |  |  |  | 0 | 0 |  |  |  | 0 | 0
[6 empty] | 0 | 0 |  |  |  | 0 | 0 |  |  |  | 0 | 0
[6 empty] | 0 | 0 |  |  |  | 0 | 0 |  |  |  | 0 | 0
[6 empty] | 0 | 0 |  |  |  | 0 | 0 |  |  |  | 0 | 0
[6 empty] | 0 | 0 |  |  |  | 0 | 0 |  |  |  | 0 | 0
[6 empty] | 0 | 0 |  |  |  | 0 | 0 |  |  |  | 0 | 0
[6 empty] | 0 | 0 |  |  |  | 0 | 0 |  |  |  | 0 | 0
[6 empty] | 0 | 0 |  |  |  | 0 | 0 |  |  |  | 0 | 0
[6 empty] | 0 | 0 |  |  |  | 0 | 0 |  |  |  | 0 | 0
[6 empty] | 0 | 0 |  |  |  | 0 | 0 |  |  |  | 0 | 0
[6 empty] | 0 | 0 |  |  |  | 0 | 0 |  |  |  | 0 | 0
[6 empty] | 0 | 0 |  |  |  | 0 | 0 |  |  |  | 0 | 0
[6 empty] | 0 | 0 |  |  |  | 0 | 0 |  |  |  | 0 | 0
[6 empty] | 0 | 0 |  |  |  | 0 | 0 |  |  |  | 0 | 0
[6 empty] | 0 | 0 |  |  |  | 0 | 0 |  |  |  | 0 | 0
[6 empty] | 0 | 0 |  |  |  | 0 | 0 |  |  |  | 0 | 0
[6 empty] | 0 | 0 |  |  |  | 0 | 0 |  |  |  | 0 | 0
[6 empty] | 0 | 0 |  |  |  | 0 | 0 |  |  |  | 0 | 0
[6 empty] | 0 | 0 |  |  |  | 0 | 0 |  |  |  | 0 | 0
[6 empty] | 0 | 0 |  |  |  | 0 | 0 |  |  |  | 0 | 0
[6 empty] | 0 | 0 |  |  |  | 0 | 0 |  |  |  | 0 | 0
[6 empty] | 0 | 0 |  |  |  | 0 | 0 |  |  |  | 0 | 0
[6 empty] | 0 | 0 |  |  |  | 0 | 0 |  |  |  | 0 | 0
[6 empty] | 0 | 0 |  |  |  | 0 | 0 |  |  |  | 0 | 0
[6 empty] | 0 | 0 |  |  |  | 0 | 0 |  |  |  | 0 | 0
[6 empty] | 0 | 0 |  |  |  | 0 | 0 |  |  |  | 0 | 0
[6 empty] | 0 | 0 |  |  |  | 0 | 0 |  |  |  | 0 | 0
[6 empty] | 0 | 0 |  |  |  | 0 | 0 |  |  |  | 0 | 0
[6 empty] | 0 | 0 |  |  |  | 0 | 0 |  |  |  | 0 | 0
[6 empty] | 0 | 0 |  |  |  | 0 | 0 |  |  |  | 0 | 0
[6 empty] | 0 | 0 |  |  |  | 0 | 0 |  |  |  | 0 | 0
[6 empty] | 0 | 0 |  |  |  | 0 | 0 |  |  |  | 0 | 0
[6 empty] | 0 | 0 |  |  |  | 0 | 0 |  |  |  | 0 | 0
[6 empty] | 0 | 0 |  |  |  | 0 | 0 |  |  |  | 0 | 0
[6 empty] | 0 | 0 |  |  |  | 0 | 0 |  |  |  | 0 | 0
[6 empty] | 0 | 0 |  |  |  | 0 | 0 |  |  |  | 0 | 0
[6 empty] | 0 | 0 |  |  |  | 0 | 0 |  |  |  | 0 | 0
[6 empty] | 0 | 0 |  |  |  | 0 | 0 |  |  |  | 0 | 0
[6 empty] | 0 | 0 |  |  |  | 0 | 0 |  |  |  | 0 | 0
[6 empty] | 0 | 0 |  |  |  | 0 | 0 |  |  |  | 0 | 0
[6 empty] | 0 | 0 |  |  |  | 0 | 0 |  |  |  | 0 | 0
[6 empty] | 0 | 0 |  |  |  | 0 | 0 |  |  |  | 0 | 0
[6 empty] | 0 | 0 |  |  |  | 0 | 0 |  |  |  | 0 | 0
[6 empty] | 0 | 0 |  |  |  | 0 | 0 |  |  |  | 0 | 0
[6 empty] | 0 | 0 |  |  |  | 0 | 0 |  |  |  | 0 | 0
[6 empty] | 0 | 0 |  |  |  | 0 | 0 |  |  |  | 0 | 0
[6 empty] | 0 | 0 |  |  |  | 0 | 0 |  |  |  | 0 | 0
[6 empty] | 0 | 0 |  |  |  | 0 | 0 |  |  |  | 0 | 0
[6 empty] | 0 | 0 |  |  |  | 0 | 0 |  |  |  | 0 | 0
[6 empty] | 0 | 0 |  |  |  | 0 | 0 |  |  |  | 0 | 0
[6 empty] | 0 | 0 |  |  |  | 0 | 0 |  |  |  | 0 | 0
[6 empty] | 0 | 0 |  |  |  | 0 | 0 |  |  |  | 0 | 0
[6 empty] | 0 | 0 |  |  |  | 0 | 0 |  |  |  | 0 | 0
[6 empty] | 0 | 0 |  |  |  | 0 | 0 |  |  |  | 0 | 0
[6 empty] | 0 | 0 |  |  |  | 0 | 0 |  |  |  | 0 | 0
[6 empty] | 0 | 0 |  |  |  | 0 | 0 |  |  |  | 0 | 0
[6 empty] | 0 | 0 |  |  |  | 0 | 0 |  |  |  | 0 | 0
[6 empty] | 0 | 0 |  |  |  | 0 | 0 |  |  |  | 0 | 0
[6 empty] | 0 | 0 |  |  |  | 0 | 0 |  |  |  | 0 | 0
[6 empty] | 0 | 0 |  |  |  | 0 | 0 |  |  |  | 0 | 0
[6 empty] | 0 | 0 |  |  |  | 0 | 0 |  |  |  | 0 | 0
[6 empty] | 0 | 0 |  |  |  | 0 | 0 |  |  |  | 0 | 0
[6 empty] | 0 | 0 |  |  |  | 0 | 0 |  |  |  | 0 | 0
[6 empty] | 0 | 0 |  |  |  | 0 | 0 |  |  |  | 0 | 0
[6 empty] | 0 | 0 |  |  |  | 0 | 0 |  |  |  | 0 | 0
[6 empty] | 0 | 0 |  |  |  | 0 | 0 |  |  |  | 0 | 0
[6 empty] | 0 | 0 |  |  |  | 0 | 0 |  |  |  | 0 | 0
[6 empty] | 0 | 0 |  |  |  | 0 | 0 |  |  |  | 0 | 0
[6 empty] | 0 | 0 |  |  |  | 0 | 0 |  |  |  | 0 | 0
[6 empty] | 0 | 0 |  |  |  | 0 | 0 |  |  |  | 0 | 0
[6 empty] | 0 | 0 |  |  |  | 0 | 0 |  |  |  | 0 | 0
[6 empty] | 0 | 0 |  |  |  | 0 | 0 |  |  |  | 0 | 0
[6 empty] | 0 | 0 |  |  |  | 0 | 0 |  |  |  | 0 | 0
[6 empty] | 0 | 0 |  |  |  | 0 | 0 |  |  |  | 0 | 0
[6 empty] | 0 | 0 |  |  |  | 0 | 0 |  |  |  | 0 | 0
[6 empty] | 0 | 0 |  |  |  | 0 | 0 |  |  |  | 0 | 0
[6 empty] | 0 | 0 |  |  |  | 0 | 0 |  |  |  | 0 | 0
[6 empty] | 0 | 0 |  |  |  | 0 | 0 |  |  |  | 0 | 0
[6 empty] | 0 | 0 |  |  |  | 0 | 0 |  |  |  | 0 | 0
[6 empty] | 0 | 0 |  |  |  | 0 | 0 |  |  |  | 0 | 0
[6 empty] | 0 | 0 |  |  |  | 0 | 0 |  |  |  | 0 | 0
[6 empty] | 0 | 0 |  |  |  | 0 | 0 |  |  |  | 0 | 0
[6 empty] | 0 | 0 |  |  |  | 0 | 0 |  |  |  | 0 | 0
[6 empty] | 0 | 0 |  |  |  | 0 | 0 |  |  |  | 0 | 0
[6 empty] | 0 | 0 |  |  |  | 0 | 0 |  |  |  | 0 | 0
[6 empty] | 0 | 0 |  |  |  | 0 | 0 |  |  |  | 0 | 0
[6 empty] | 0 | 0 |  |  |  | 0 | 0 |  |  |  | 0 | 0
[6 empty] | 0 | 0 |  |  |  | 0 | 0 |  |  |  | 0 | 0
[6 empty] | 0 | 0 |  |  |  | 0 | 0 |  |  |  | 0 | 0
[6 empty] | 0 | 0 |  |  |  | 0 | 0 |  |  |  | 0 | 0
[6 empty] | 0 | 0 |  |  |  | 0 | 0 |  |  |  | 0 | 0
[6 empty] | 0 | 0 |  |  |  | 0 | 0 |  |  |  | 0 | 0
[6 empty] | 0 | 0 |  |  |  | 0 | 0 |  |  |  | 0 | 0
[6 empty] | 0 | 0 |  |  |  | 0 | 0 |  |  |  | 0 | 0
[6 empty] | 0 | 0 |  |  |  | 0 | 0 |  |  |  | 0 | 0
[6 empty] | 0 | 0 |  |  |  | 0 | 0 |  |  |  | 0 | 0
[6 empty] | 0 | 0 |  |  |  | 0 | 0 |  |  |  | 0 | 0
[6 empty] | 0 | 0 |  |  |  | 0 | 0 |  |  |  | 0 | 0
[6 empty] | 0 | 0 |  |  |  | 0 | 0 |  |  |  | 0 | 0
[6 empty] | 0 | 0 |  |  |  | 0 | 0 |  |  |  | 0 | 0
[6 empty] | 0 | 0 |  |  |  | 0 | 0 |  |  |  | 0 | 0
[6 empty] | 0 | 0 |  |  |  | 0 | 0 |  |  |  | 0 | 0
[6 empty] | 0 | 0 |  |  |  | 0 | 0 |  |  |  | 0 | 0
[6 empty] | 0 | 0 |  |  |  | 0 | 0 |  |  |  | 0 | 0
[6 empty] | 0 | 0 |  |  |  | 0 | 0 |  |  |  | 0 | 0
[6 empty] | 0 | 0 |  |  |  | 0 | 0 |  |  |  | 0 | 0
[6 empty] | 0 | 0 |  |  |  | 0 | 0 |  |  |  | 0 | 0
[6 empty] | 0 | 0 |  |  |  | 0 | 0 |  |  |  | 0 | 0
[6 empty] | 0 | 0 |  |  |  | 0 | 0 |  |  |  | 0 | 0
[6 empty] | 0 | 0 |  |  |  | 0 | 0 |  |  |  | 0 | 0
[6 empty] | 0 | 0 |  |  |  | 0 | 0 |  |  |  | 0 | 0
[6 empty] | 0 | 0 |  |  |  | 0 | 0 |  |  |  | 0 | 0
[6 empty] | 0 | 0 |  |  |  | 0 | 0 |  |  |  | 0 | 0
[6 empty] | 0 | 0 |  |  |  | 0 | 0 |  |  |  | 0 | 0
[6 empty] | 0 | 0 |  |  |  | 0 | 0 |  |  |  | 0 | 0
[6 empty] | 0 | 0 |  |  |  | 0 | 0 |  |  |  | 0 | 0
[6 empty] | 0 | 0 |  |  |  | 0 | 0 |  |  |  | 0 | 0
[6 empty] | 0 | 0 |  |  |  | 0 | 0 |  |  |  | 0 | 0
[6 empty] | 0 | 0 |  |  |  | 0 | 0 |  |  |  | 0 | 0
[6 empty] | 0 | 0 |  |  |  | 0 | 0 |  |  |  | 0 | 0
[6 empty] | 0 | 0 |  |  |  | 0 | 0 |  |  |  | 0 | 0
[6 empty] | 0 | 0 |  |  |  | 0 | 0 |  |  |  | 0 | 0
[6 empty] | 0 | 0 |  |  |  | 0 | 0 |  |  |  | 0 | 0
[6 empty] | 0 | 0 |  |  |  | 0 | 0 |  |  |  | 0 | 0
[6 empty] | 0 | 0 |  |  |  | 0 | 0 |  |  |  | 0 | 0
[6 empty] | 0 | 0 |  |  |  | 0 | 0 |  |  |  | 0 | 0
[6 empty] | 0 | 0 |  |  |  | 0 | 0 |  |  |  | 0 | 0
[6 empty] | 0 | 0 |  |  |  | 0 | 0 |  |  |  | 0 | 0
[6 empty] | 0 | 0 |  |  |  | 0 | 0 |  |  |  | 0 | 0
[6 empty] | 0 | 0 |  |  |  | 0 | 0 |  |  |  | 0 | 0
[6 empty] | 0 | 0 |  |  |  | 0 | 0 |  |  |  | 0 | 0
[6 empty] | 0 | 0 |  |  |  | 0 | 0 |  |  |  | 0 | 0
[6 empty] | 0 | 0 |  |  |  | 0 | 0 |  |  |  | 0 | 0
[6 empty] | 0 | 0 |  |  |  | 0 | 0 |  |  |  | 0 | 0
[6 empty] | 0 | 0 |  |  |  | 0 | 0 |  |  |  | 0 | 0
[6 empty] | 0 | 0 |  |  |  | 0 | 0 |  |  |  | 0 | 0
[6 empty] | 0 | 0 |  |  |  | 0 | 0 |  |  |  | 0 | 0
[6 empty] | 0 | 0 |  |  |  | 0 | 0 |  |  |  | 0 | 0
[6 empty] | 0 | 0 |  |  |  | 0 | 0 |  |  |  | 0 | 0
[6 empty] | 0 | 0 |  |  |  | 0 | 0 |  |  |  | 0 | 0
[6 empty] | 0 | 0 |  |  |  | 0 | 0 |  |  |  | 0 | 0
[6 empty] | 0 | 0 |  |  |  | 0 | 0 |  |  |  | 0 | 0
[6 empty] | 0 | 0 |  |  |  | 0 | 0 |  |  |  | 0 | 0
[6 empty] | 0 | 0 |  |  |  | 0 | 0 |  |  |  | 0 | 0
[6 empty] | 0 | 0 |  |  |  | 0 | 0 |  |  |  | 0 | 0
[6 empty] | 0 | 0 |  |  |  | 0 | 0 |  |  |  | 0 | 0
[6 empty] | 0 | 0 |  |  |  | 0 | 0 |  |  |  | 0 | 0
[6 empty] | 0 | 0 |  |  |  | 0 | 0 |  |  |  | 0 | 0
[6 empty] | 0 | 0 |  |  |  | 0 | 0 |  |  |  | 0 | 0
[6 empty] | 0 | 0 |  |  |  | 0 | 0 |  |  |  | 0 | 0
[6 empty] | 0 | 0 |  |  |  | 0 | 0 |  |  |  | 0 | 0
[6 empty] | 0 | 0 |  |  |  | 0 | 0 |  |  |  | 0 | 0
[6 empty] | 0 | 0 |  |  |  | 0 | 0 |  |  |  | 0 | 0
[6 empty] | 0 | 0 |  |  |  | 0 | 0 |  |  |  | 0 | 0
[6 empty] | 0 | 0 |  |  |  | 0 | 0 |  |  |  | 0 | 0
[6 empty] | 0 | 0 |  |  |  | 0 | 0 |  |  |  | 0 | 0
[6 empty] | 0 | 0 |  |  |  | 0 | 0 |  |  |  | 0 | 0
[6 empty] | 0 | 0 |  |  |  | 0 | 0 |  |  |  | 0 | 0
[6 empty] | 0 | 0 |  |  |  | 0 | 0 |  |  |  | 0 | 0
[6 empty] | 0 | 0 |  |  |  | 0 | 0 |  |  |  | 0 | 0
[6 empty] | 0 | 0 |  |  |  | 0 | 0 |  |  |  | 0 | 0
[6 empty] | 0 | 0 |  |  |  | 0 | 0 |  |  |  | 0 | 0
[6 empty] | 0 | 0 |  |  |  | 0 | 0 |  |  |  | 0 | 0
[6 empty] | 0 | 0 |  |  |  | 0 | 0 |  |  |  | 0 | 0
[6 empty] | 0 | 0 |  |  |  | 0 | 0 |  |  |  | 0 | 0
[6 empty] | 0 | 0 |  |  |  | 0 | 0 |  |  |  | 0 | 0
[6 empty] | 0 | 0 |  |  |  | 0 | 0 |  |  |  | 0 | 0
[6 empty] | 0 | 0 |  |  |  | 0 | 0 |  |  |  | 0 | 0
[6 empty] | 0 | 0 |  |  |  | 0 | 0 |  |  |  | 0 | 0
[6 empty] | 0 | 0 |  |  |  | 0 | 0 |  |  |  | 0 | 0
[6 empty] | 0 | 0 |  |  |  | 0 | 0 |  |  |  | 0 | 0
[6 empty] | 0 | 0 |  |  |  | 0 | 0 |  |  |  | 0 | 0
[6 empty] | 0 | 0 |  |  |  | 0 | 0 |  |  |  | 0 | 0
[6 empty] | 0 | 0 |  |  |  | 0 | 0 |  |  |  | 0 | 0
[6 empty] | 0 | 0 |  |  |  | 0 | 0 |  |  |  | 0 | 0
[6 empty] | 0 | 0 |  |  |  | 0 | 0 |  |  |  | 0 | 0
[6 empty] | 0 | 0 |  |  |  | 0 | 0 |  |  |  | 0 | 0
[6 empty] | 0 | 0 |  |  |  | 0 | 0 |  |  |  | 0 | 0
[6 empty] | 0 | 0 |  |  |  | 0 | 0 |  |  |  | 0 | 0
[6 empty] | 0 | 0 |  |  |  | 0 | 0 |  |  |  | 0 | 0
[6 empty] | 0 | 0 |  |  |  | 0 | 0 |  |  |  | 0 | 0
[6 empty] | 0 | 0 |  |  |  | 0 | 0 |  |  |  | 0 | 0
[6 empty] | 0 | 0 |  |  |  | 0 | 0 |  |  |  | 0 | 0
[6 empty] | 0 | 0 |  |  |  | 0 | 0 |  |  |  | 0 | 0
[6 empty] | 0 | 0 |  |  |  | 0 | 0 |  |  |  | 0 | 0
[6 empty] | 0 | 0 |  |  |  | 0 | 0 |  |  |  | 0 | 0
[6 empty] | 0 | 0 |  |  |  | 0 | 0 |  |  |  | 0 | 0
[6 empty] | 0 | 0 |  |  |  | 0 | 0 |  |  |  | 0 | 0
[6 empty] | 0 | 0 |  |  |  | 0 | 0 |  |  |  | 0 | 0
[6 empty] | 0 | 0 |  |  |  | 0 | 0 |  |  |  | 0 | 0
[6 empty] | 0 | 0 |  |  |  | 0 | 0 |  |  |  | 0 | 0
[6 empty] | 0 | 0 |  |  |  | 0 | 0 |  |  |  | 0 | 0
[6 empty] | 0 | 0 |  |  |  | 0 | 0 |  |  |  | 0 | 0
[6 empty] | 0 | 0 |  |  |  | 0 | 0 |  |  |  | 0 | 0
[6 empty] | 0 | 0 |  |  |  | 0 | 0 |  |  |  | 0 | 0
[6 empty] | 0 | 0 |  |  |  | 0 | 0 |  |  |  | 0 | 0
[6 empty] | 0 | 0 |  |  |  | 0 | 0 |  |  |  | 0 | 0
[6 empty] | 0 | 0 |  |  |  | 0 | 0 |  |  |  | 0 | 0
[6 empty] | 0 | 0 |  |  |  | 0 | 0 |  |  |  | 0 | 0
[6 empty] | 0 | 0 |  |  |  | 0 | 0 |  |  |  | 0 | 0
[6 empty] | 0 | 0 |  |  |  | 0 | 0 |  |  |  | 0 | 0
[6 empty] | 0 | 0 |  |  |  | 0 | 0 |  |  |  | 0 | 0
[6 empty] | 0 | 0 |  |  |  | 0 | 0 |  |  |  | 0 | 0
[6 empty] | 0 | 0 |  |  |  | 0 | 0 |  |  |  | 0 | 0
[6 empty] | 0 | 0 |  |  |  | 0 | 0 |  |  |  | 0 | 0
[6 empty] | 0 | 0 |  |  |  | 0 | 0 |  |  |  | 0 | 0
[6 empty] | 0 | 0 |  |  |  | 0 | 0 |  |  |  | 0 | 0
[6 empty] | 0 | 0 |  |  |  | 0 | 0 |  |  |  | 0 | 0
[6 empty] | 0 | 0 |  |  |  | 0 | 0 |  |  |  | 0 | 0
[6 empty] | 0 | 0 |  |  |  | 0 | 0 |  |  |  | 0 | 0
[6 empty] | 0 | 0 |  |  |  | 0 | 0 |  |  |  | 0 | 0
[6 empty] | 0 | 0 |  |  |  | 0 | 0 |  |  |  | 0 | 0
[6 empty] | 0 | 0 |  |  |  | 0 | 0 |  |  |  | 0 | 0
[6 empty] | 0 | 0 |  |  |  | 0 | 0 |  |  |  | 0 | 0
[6 empty] | 0 | 0 |  |  |  | 0 | 0 |  |  |  | 0 | 0
[6 empty] | 0 | 0 |  |  |  | 0 | 0 |  |  |  | 0 | 0
[6 empty] | 0 | 0 |  |  |  | 0 | 0 |  |  |  | 0 | 0
[6 empty] | 0 | 0 |  |  |  | 0 | 0 |  |  |  | 0 | 0
[6 empty] | 0 | 0 |  |  |  | 0 | 0 |  |  |  | 0 | 0
[6 empty] | 0 | 0 |  |  |  | 0 | 0 |  |  |  | 0 | 0
[6 empty] | 0 | 0 |  |  |  | 0 | 0 |  |  |  | 0 | 0
[6 empty] | 0 | 0 |  |  |  | 0 | 0 |  |  |  | 0 | 0
[6 empty] | 0 | 0 |  |  |  | 0 | 0 |  |  |  | 0 | 0
[6 empty] | 0 | 0 |  |  |  | 0 | 0 |  |  |  | 0 | 0
[6 empty] | 0 | 0 |  |  |  | 0 | 0 |  |  |  | 0 | 0
[6 empty] | 0 | 0 |  |  |  | 0 | 0 |  |  |  | 0 | 0
[6 empty] | 0 | 0 |  |  |  | 0 | 0 |  |  |  | 0 | 0
[6 empty] | 0 | 0 |  |  |  | 0 | 0 |  |  |  | 0 | 0
[6 empty] | 0 | 0 |  |  |  | 0 | 0 |  |  |  | 0 | 0
[6 empty] | 0 | 0 |  |  |  | 0 | 0 |  |  |  | 0 | 0
[6 empty] | 0 | 0 |  |  |  | 0 | 0 |  |  |  | 0 | 0
[6 empty] | 0 | 0 |  |  |  | 0 | 0 |  |  |  | 0 | 0
[6 empty] | 0 | 0 |  |  |  | 0 | 0 |  |  |  | 0 | 0
[6 empty] | 0 | 0 |  |  |  | 0 | 0 |  |  |  | 0 | 0
[6 empty] | 0 | 0 |  |  |  | 0 | 0 |  |  |  | 0 | 0
[6 empty] | 0 | 0 |  |  |  | 0 | 0 |  |  |  | 0 | 0
[6 empty] | 0 | 0 |  |  |  | 0 | 0 |  |  |  | 0 | 0
[6 empty] | 0 | 0 |  |  |  | 0 | 0 |  |  |  | 0 | 0
[6 empty] | 0 | 0 |  |  |  | 0 | 0 |  |  |  | 0 | 0
[6 empty] | 0 | 0 |  |  |  | 0 | 0 |  |  |  | 0 | 0
[6 empty] | 0 | 0 |  |  |  | 0 | 0 |  |  |  | 0 | 0
[6 empty] | 0 | 0 |  |  |  | 0 | 0 |  |  |  | 0 | 0
[6 empty] | 0 | 0 |  |  |  | 0 | 0 |  |  |  | 0 | 0
[6 empty] | 0 | 0 |  |  |  | 0 | 0 |  |  |  | 0 | 0
[6 empty] | 0 | 0 |  |  |  | 0 | 0 |  |  |  | 0 | 0
[6 empty] | 0 | 0 |  |  |  | 0 | 0 |  |  |  | 0 | 0
[6 empty] | 0 | 0 |  |  |  | 0 | 0 |  |  |  | 0 | 0
[6 empty] | 0 | 0 |  |  |  | 0 | 0 |  |  |  | 0 | 0
[6 empty] | 0 | 0 |  |  |  | 0 | 0 |  |  |  | 0 | 0
[6 empty] | 0 | 0 |  |  |  | 0 | 0 |  |  |  | 0 | 0
[6 empty] | 0 | 0 |  |  |  | 0 | 0 |  |  |  | 0 | 0
[6 empty] | 0 | 0 |  |  |  | 0 | 0 |  |  |  | 0 | 0
[6 empty] | 0 | 0 |  |  |  | 0 | 0 |  |  |  | 0 | 0
[6 empty] | 0 | 0 |  |  |  | 0 | 0 |  |  |  | 0 | 0
[6 empty] | 0 | 0 |  |  |  | 0 | 0 |  |  |  | 0 | 0
[6 empty] | 0 | 0 |  |  |  | 0 | 0 |  |  |  | 0 | 0
[6 empty] | 0 | 0 |  |  |  | 0 | 0 |  |  |  | 0 | 0
[6 empty] | 0 | 0 |  |  |  | 0 | 0 |  |  |  | 0 | 0
[6 empty] | 0 | 0 |  |  |  | 0 | 0 |  |  |  | 0 | 0
[6 empty] | 0 | 0 |  |  |  | 0 | 0 |  |  |  | 0 | 0
[6 empty] | 0 | 0 |  |  |  | 0 | 0 |  |  |  | 0 | 0
[6 empty] | 0 | 0 |  |  |  | 0 | 0 |  |  |  | 0 | 0
[6 empty] | 0 | 0 |  |  |  | 0 | 0 |  |  |  | 0 | 0
[6 empty] | 0 | 0 |  |  |  | 0 | 0 |  |  |  | 0 | 0
[6 empty] | 0 | 0 |  |  |  | 0 | 0 |  |  |  | 0 | 0
[6 empty] | 0 | 0 |  |  |  | 0 | 0 |  |  |  | 0 | 0
[6 empty] | 0 | 0 |  |  |  | 0 | 0 |  |  |  | 0 | 0
[6 empty] | 0 | 0 |  |  |  | 0 | 0 |  |  |  | 0 | 0
[6 empty] | 0 | 0 |  |  |  | 0 | 0 |  |  |  | 0 | 0
[6 empty] | 0 | 0 |  |  |  | 0 | 0 |  |  |  | 0 | 0
[6 empty] | 0 | 0 |  |  |  | 0 | 0 |  |  |  | 0 | 0
[6 empty] | 0 | 0 |  |  |  | 0 | 0 |  |  |  | 0 | 0
[6 empty] | 0 | 0 |  |  |  | 0 | 0 |  |  |  | 0 | 0
[6 empty] | 0 | 0 |  |  |  | 0 | 0 |  |  |  | 0 | 0
[6 empty] | 0 | 0 |  |  |  | 0 | 0 |  |  |  | 0 | 0
[6 empty] | 0 | 0 |  |  |  | 0 | 0 |  |  |  | 0 | 0
[6 empty] | 0 | 0 |  |  |  | 0 | 0 |  |  |  | 0 | 0
[6 empty] | 0 | 0 |  |  |  | 0 | 0 |  |  |  | 0 | 0
[6 empty] | 0 | 0 |  |  |  | 0 | 0 |  |  |  | 0 | 0
[6 empty] | 0 | 0 |  |  |  | 0 | 0 |  |  |  | 0 | 0
[6 empty] | 0 | 0 |  |  |  | 0 | 0 |  |  |  | 0 | 0
[6 empty] | 0 | 0 |  |  |  | 0 | 0 |  |  |  | 0 | 0
[6 empty] | 0 | 0 |  |  |  | 0 | 0 |  |  |  | 0 | 0
[6 empty] | 0 | 0 |  |  |  | 0 | 0 |  |  |  | 0 | 0
[6 empty] | 0 | 0 |  |  |  | 0 | 0 |  |  |  | 0 | 0
[6 empty] | 0 | 0 |  |  |  | 0 | 0 |  |  |  | 0 | 0
[6 empty] | 0 | 0 |  |  |  | 0 | 0 |  |  |  | 0 | 0
[6 empty] | 0 | 0 |  |  |  | 0 | 0 |  |  |  | 0 | 0
[6 empty] | 0 | 0 |  |  |  | 0 | 0 |  |  |  | 0 | 0
[6 empty] | 0 | 0 |  |  |  | 0 | 0 |  |  |  | 0 | 0
[6 empty] | 0 | 0 |  |  |  | 0 | 0 |  |  |  | 0 | 0
[6 empty] | 0 | 0 |  |  |  | 0 | 0 |  |  |  | 0 | 0
[6 empty] | 0 | 0 |  |  |  | 0 | 0 |  |  |  | 0 | 0
[6 empty] | 0 | 0 |  |  |  | 0 | 0 |  |  |  | 0 | 0
[6 empty] | 0 | 0 |  |  |  | 0 | 0 |  |  |  | 0 | 0
[6 empty] | 0 | 0 |  |  |  | 0 | 0 |  |  |  | 0 | 0
[6 empty] | 0 | 0 |  |  |  | 0 | 0 |  |  |  | 0 | 0
[6 empty] | 0 | 0 |  |  |  | 0 | 0 |  |  |  | 0 | 0
[6 empty] | 0 | 0 |  |  |  | 0 | 0 |  |  |  | 0 | 0
[6 empty] | 0 | 0 |  |  |  | 0 | 0 |  |  |  | 0 | 0
[6 empty] | 0 | 0 |  |  |  | 0 | 0 |  |  |  | 0 | 0
[6 empty] | 0 | 0 |  |  |  | 0 | 0 |  |  |  | 0 | 0
[6 empty] | 0 | 0 |  |  |  | 0 | 0 |  |  |  | 0 | 0
[6 empty] | 0 | 0 |  |  |  | 0 | 0 |  |  |  | 0 | 0
[6 empty] | 0 | 0 |  |  |  | 0 | 0 |  |  |  | 0 | 0
[6 empty] | 0 | 0 |  |  |  | 0 | 0 |  |  |  | 0 | 0
[6 empty] | 0 | 0 |  |  |  | 0 | 0 |  |  |  | 0 | 0
[6 empty] | 0 | 0 |  |  |  | 0 | 0 |  |  |  | 0 | 0
[6 empty] | 0 | 0 |  |  |  | 0 | 0 |  |  |  | 0 | 0
[6 empty] | 0 | 0 |  |  |  | 0 | 0 |  |  |  | 0 | 0
[6 empty] | 0 | 0 |  |  |  | 0 | 0 |  |  |  | 0 | 0
[6 empty] | 0 | 0 |  |  |  | 0 | 0 |  |  |  | 0 | 0
[6 empty] | 0 | 0 |  |  |  | 0 | 0 |  |  |  | 0 | 0
[6 empty] | 0 | 0 |  |  |  | 0 | 0 |  |  |  | 0 | 0
[6 empty] | 0 | 0 |  |  |  | 0 | 0 |  |  |  | 0 | 0
[6 empty] | 0 | 0 |  |  |  | 0 | 0 |  |  |  | 0 | 0
[6 empty] | 0 | 0 |  |  |  | 0 | 0 |  |  |  | 0 | 0
[6 empty] | 0 | 0 |  |  |  | 0 | 0 |  |  |  | 0 | 0
[6 empty] | 0 | 0 |  |  |  | 0 | 0 |  |  |  | 0 | 0
[6 empty] | 0 | 0 |  |  |  | 0 | 0 |  |  |  | 0 | 0
[6 empty] | 0 | 0 |  |  |  | 0 | 0 |  |  |  | 0 | 0
[6 empty] | 0 | 0 |  |  |  | 0 | 0 |  |  |  | 0 | 0
[6 empty] | 0 | 0 |  |  |  | 0 | 0 |  |  |  | 0 | 0
[6 empty] | 0 | 0 |  |  |  | 0 | 0 |  |  |  | 0 | 0
[6 empty] | 0 | 0 |  |  |  | 0 | 0 |  |  |  | 0 | 0
[6 empty] | 0 | 0 |  |  |  | 0 | 0 |  |  |  | 0 | 0
[6 empty] | 0 | 0 |  |  |  | 0 | 0 |  |  |  | 0 | 0
[6 empty] | 0 | 0 |  |  |  | 0 | 0 |  |  |  | 0 | 0
[6 empty] | 0 | 0 |  |  |  | 0 | 0 |  |  |  | 0 | 0
[6 empty] | 0 | 0 |  |  |  | 0 | 0 |  |  |  | 0 | 0
[6 empty] | 0 | 0 |  |  |  | 0 | 0 |  |  |  | 0 | 0
[6 empty] | 0 | 0 |  |  |  | 0 | 0 |  |  |  | 0 | 0
[6 empty] | 0 | 0 |  |  |  | 0 | 0 |  |  |  | 0 | 0
[6 empty] | 0 | 0 |  |  |  | 0 | 0 |  |  |  | 0 | 0
[6 empty] | 0 | 0 |  |  |  | 0 | 0 |  |  |  | 0 | 0
[6 empty] | 0 | 0 |  |  |  | 0 | 0 |  |  |  | 0 | 0
[6 empty] | 0 | 0 |  |  |  | 0 | 0 |  |  |  | 0 | 0
[6 empty] | 0 | 0 |  |  |  | 0 | 0 |  |  |  | 0 | 0
[6 empty] | 0 | 0 |  |  |  | 0 | 0 |  |  |  | 0 | 0
[6 empty] | 0 | 0 |  |  |  | 0 | 0 |  |  |  | 0 | 0
[6 empty] | 0 | 0 |  |  |  | 0 | 0 |  |  |  | 0 | 0
[6 empty] | 0 | 0 |  |  |  | 0 | 0 |  |  |  | 0 | 0
[6 empty] | 0 | 0 |  |  |  | 0 | 0 |  |  |  | 0 | 0
[6 empty] | 0 | 0 |  |  |  | 0 | 0 |  |  |  | 0 | 0
[6 empty] | 0 | 0 |  |  |  | 0 | 0 |  |  |  | 0 | 0
[6 empty] | 0 | 0 |  |  |  | 0 | 0 |  |  |  | 0 | 0
[6 empty] | 0 | 0 |  |  |  | 0 | 0 |  |  |  | 0 | 0
[6 empty] | 0 | 0 |  |  |  | 0 | 0 |  |  |  | 0 | 0
[6 empty] | 0 | 0 |  |  |  | 0 | 0 |  |  |  | 0 | 0
[6 empty] | 0 | 0 |  |  |  | 0 | 0 |  |  |  | 0 | 0
[6 empty] | 0 | 0 |  |  |  | 0 | 0 |  |  |  | 0 | 0
[6 empty] | 0 | 0 |  |  |  | 0 | 0 |  |  |  | 0 | 0
[6 empty] | 0 | 0 |  |  |  | 0 | 0 |  |  |  | 0 | 0
[6 empty] | 0 | 0 |  |  |  | 0 | 0 |  |  |  | 0 | 0
[6 empty] | 0 | 0 |  |  |  | 0 | 0 |  |  |  | 0 | 0
[6 empty] | 0 | 0 |  |  |  | 0 | 0 |  |  |  | 0 | 0
[6 empty] | 0 | 0 |  |  |  | 0 | 0 |  |  |  | 0 | 0
[6 empty] | 0 | 0 |  |  |  | 0 | 0 |  |  |  | 0 | 0
[6 empty] | 0 | 0 |  |  |  | 0 | 0 |  |  |  | 0 | 0
[6 empty] | 0 | 0 |  |  |  | 0 | 0 |  |  |  | 0 | 0
[6 empty] | 0 | 0 |  |  |  | 0 | 0 |  |  |  | 0 | 0
[6 empty] | 0 | 0 |  |  |  | 0 | 0 |  |  |  | 0 | 0
[6 empty] | 0 | 0 |  |  |  | 0 | 0 |  |  |  | 0 | 0
[6 empty] | 0 | 0 |  |  |  | 0 | 0 |  |  |  | 0 | 0
[6 empty] | 0 | 0 |  |  |  | 0 | 0 |  |  |  | 0 | 0
[6 empty] | 0 | 0 |  |  |  | 0 | 0 |  |  |  | 0 | 0
[6 empty] | 0 | 0 |  |  |  | 0 | 0 |  |  |  | 0 | 0
[6 empty] | 0 | 0 |  |  |  | 0 | 0 |  |  |  | 0 | 0
[6 empty] | 0 | 0 |  |  |  | 0 | 0 |  |  |  | 0 | 0
[6 empty] | 0 | 0 |  |  |  | 0 | 0 |  |  |  | 0 | 0
[6 empty] | 0 | 0 |  |  |  | 0 | 0 |  |  |  | 0 | 0
[6 empty] | 0 | 0 |  |  |  | 0 | 0 |  |  |  | 0 | 0
[6 empty] | 0 | 0 |  |  |  | 0 | 0 |  |  |  | 0 | 0
[6 empty] | 0 | 0 |  |  |  | 0 | 0 |  |  |  | 0 | 0
[6 empty] | 0 | 0 |  |  |  | 0 | 0 |  |  |  | 0 | 0
[6 empty] | 0 | 0 |  |  |  | 0 | 0 |  |  |  | 0 | 0
[6 empty] | 0 | 0 |  |  |  | 0 | 0 |  |  |  | 0 | 0
[6 empty] | 0 | 0 |  |  |  | 0 | 0 |  |  |  | 0 | 0
[6 empty] | 0 | 0 |  |  |  | 0 | 0 |  |  |  | 0 | 0
[6 empty] | 0 | 0 |  |  |  | 0 | 0 |  |  |  | 0 | 0
[6 empty] | 0 | 0 |  |  |  | 0 | 0 |  |  |  | 0 | 0
[6 empty] | 0 | 0 |  |  |  | 0 | 0 |  |  |  | 0 | 0
[6 empty] | 0 | 0 |  |  |  | 0 | 0 |  |  |  | 0 | 0
[6 empty] | 0 | 0 |  |  |  | 0 | 0 |  |  |  | 0 | 0
[6 empty] | 0 | 0 |  |  |  | 0 | 0 |  |  |  | 0 | 0
[6 empty] | 0 | 0 |  |  |  | 0 | 0 |  |  |  | 0 | 0
[6 empty] | 0 | 0 |  |  |  | 0 | 0 |  |  |  | 0 | 0
[6 empty] | 0 | 0 |  |  |  | 0 | 0 |  |  |  | 0 | 0
[6 empty] | 0 | 0 |  |  |  | 0 | 0 |  |  |  | 0 | 0
[6 empty] | 0 | 0 |  |  |  | 0 | 0 |  |  |  | 0 | 0
[6 empty] | 0 | 0 |  |  |  | 0 | 0 |  |  |  | 0 | 0
[6 empty] | 0 | 0 |  |  |  | 0 | 0 |  |  |  | 0 | 0
[6 empty] | 0 | 0 |  |  |  | 0 | 0 |  |  |  | 0 | 0
[6 empty] | 0 | 0 |  |  |  | 0 | 0 |  |  |  | 0 | 0
[6 empty] | 0 | 0 |  |  |  | 0 | 0 |  |  |  | 0 | 0
[6 empty] | 0 | 0 |  |  |  | 0 | 0 |  |  |  | 0 | 0
[6 empty] | 0 | 0 |  |  |  | 0 | 0 |  |  |  | 0 | 0
[6 empty] | 0 | 0 |  |  |  | 0 | 0 |  |  |  | 0 | 0
[6 empty] | 0 | 0 |  |  |  | 0 | 0 |  |  |  | 0 | 0
[6 empty] | 0 | 0 |  |  |  | 0 | 0 |  |  |  | 0 | 0
[6 empty] | 0 | 0 |  |  |  | 0 | 0 |  |  |  | 0 | 0
[6 empty] | 0 | 0 |  |  |  | 0 | 0 |  |  |  | 0 | 0
[6 empty] | 0 | 0 |  |  |  | 0 | 0 |  |  |  | 0 | 0
[6 empty] | 0 | 0 |  |  |  | 0 | 0 |  |  |  | 0 | 0
[6 empty] | 0 | 0 |  |  |  | 0 | 0 |  |  |  | 0 | 0
[6 empty] | 0 | 0 |  |  |  | 0 | 0 |  |  |  | 0 | 0
[6 empty] | 0 | 0 |  |  |  | 0 | 0 |  |  |  | 0 | 0
[6 empty] | 0 | 0 |  |  |  | 0 | 0 |  |  |  | 0 | 0
[6 empty] | 0 | 0 |  |  |  | 0 | 0 |  |  |  | 0 | 0
[6 empty] | 0 | 0 |  |  |  | 0 | 0 |  |  |  | 0 | 0
[6 empty] | 0 | 0 |  |  |  | 0 | 0 |  |  |  | 0 | 0
[6 empty] | 0 | 0 |  |  |  | 0 | 0 |  |  |  | 0 | 0
[6 empty] | 0 | 0 |  |  |  | 0 | 0 |  |  |  | 0 | 0
[6 empty] | 0 | 0 |  |  |  | 0 | 0 |  |  |  | 0 | 0
[6 empty] | 0 | 0 |  |  |  | 0 | 0 |  |  |  | 0 | 0
[6 empty] | 0 | 0 |  |  |  | 0 | 0 |  |  |  | 0 | 0
[6 empty] | 0 | 0 |  |  |  | 0 | 0 |  |  |  | 0 | 0
[6 empty] | 0 | 0 |  |  |  | 0 | 0 |  |  |  | 0 | 0
[6 empty] | 0 | 0 |  |  |  | 0 | 0 |  |  |  | 0 | 0
[6 empty] | 0 | 0 |  |  |  | 0 | 0 |  |  |  | 0 | 0
[6 empty] | 0 | 0 |  |  |  | 0 | 0 |  |  |  | 0 | 0
[6 empty] | 0 | 0 |  |  |  | 0 | 0 |  |  |  | 0 | 0
[6 empty] | 0 | 0 |  |  |  | 0 | 0 |  |  |  | 0 | 0
[6 empty] | 0 | 0 |  |  |  | 0 | 0 |  |  |  | 0 | 0
[6 empty] | 0 | 0 |  |  |  | 0 | 0 |  |  |  | 0 | 0
[6 empty] | 0 | 0 |  |  |  | 0 | 0 |  |  |  | 0 | 0
[6 empty] | 0 | 0 |  |  |  | 0 | 0 |  |  |  | 0 | 0
[6 empty] | 0 | 0 |  |  |  | 0 | 0 |  |  |  | 0 | 0
[6 empty] | 0 | 0 |  |  |  | 0 | 0 |  |  |  | 0 | 0
[6 empty] | 0 | 0 |  |  |  | 0 | 0 |  |  |  | 0 | 0
[6 empty] | 0 | 0 |  |  |  | 0 | 0 |  |  |  | 0 | 0
[6 empty] | 0 | 0 |  |  |  | 0 | 0 |  |  |  | 0 | 0
[6 empty] | 0 | 0 |  |  |  | 0 | 0 |  |  |  | 0 | 0
[6 empty] | 0 | 0 |  |  |  | 0 | 0 |  |  |  | 0 | 0
[6 empty] | 0 | 0 |  |  |  | 0 | 0 |  |  |  | 0 | 0
[6 empty] | 0 | 0 |  |  |  | 0 | 0 |  |  |  | 0 | 0
[6 empty] | 0 | 0 |  |  |  | 0 | 0 |  |  |  | 0 | 0
[6 empty] | 0 | 0 |  |  |  | 0 | 0 |  |  |  | 0 | 0
[6 empty] | 0 | 0 |  |  |  | 0 | 0 |  |  |  | 0 | 0
[6 empty] | 0 | 0 |  |  |  | 0 | 0 |  |  |  | 0 | 0
[6 empty] | 0 | 0 |  |  |  | 0 | 0 |  |  |  | 0 | 0
[6 empty] | 0 | 0 |  |  |  | 0 | 0 |  |  |  | 0 | 0
[6 empty] | 0 | 0 |  |  |  | 0 | 0 |  |  |  | 0 | 0
[6 empty] | 0 | 0 |  |  |  | 0 | 0 |  |  |  | 0 | 0
[6 empty] | 0 | 0 |  |  |  | 0 | 0 |  |  |  | 0 | 0
[6 empty] | 0 | 0 |  |  |  | 0 | 0 |  |  |  | 0 | 0
[6 empty] | 0 | 0 |  |  |  | 0 | 0 |  |  |  | 0 | 0
[6 empty] | 0 | 0 |  |  |  | 0 | 0 |  |  |  | 0 | 0
[6 empty] | 0 | 0 |  |  |  | 0 | 0 |  |  |  | 0 | 0
[6 empty] | 0 | 0 |  |  |  | 0 | 0 |  |  |  | 0 | 0
[6 empty] | 0 | 0 |  |  |  | 0 | 0 |  |  |  | 0 | 0
[6 empty] | 0 | 0 |  |  |  | 0 | 0 |  |  |  | 0 | 0
[6 empty] | 0 | 0 |  |  |  | 0 | 0 |  |  |  | 0 | 0
[6 empty] | 0 | 0 |  |  |  | 0 | 0 |  |  |  | 0 | 0
[6 empty] | 0 | 0 |  |  |  | 0 | 0 |  |  |  | 0 | 0
[6 empty] | 0 | 0 |  |  |  | 0 | 0 |  |  |  | 0 | 0
[6 empty] | 0 | 0 |  |  |  | 0 | 0 |  |  |  | 0 | 0
[6 empty] | 0 | 0 |  |  |  | 0 | 0 |  |  |  | 0 | 0
[6 empty] | 0 | 0 |  |  |  | 0 | 0 |  |  |  | 0 | 0
[6 empty] | 0 | 0 |  |  |  | 0 | 0 |  |  |  | 0 | 0
[6 empty] | 0 | 0 |  |  |  | 0 | 0 |  |  |  | 0 | 0
[6 empty] | 0 | 0 |  |  |  | 0 | 0 |  |  |  | 0 | 0
[6 empty] | 0 | 0 |  |  |  | 0 | 0 |  |  |  | 0 | 0
[6 empty] | 0 | 0 |  |  |  | 0 | 0 |  |  |  | 0 | 0
[6 empty] | 0 | 0 |  |  |  | 0 | 0 |  |  |  | 0 | 0
[6 empty] | 0 | 0 |  |  |  | 0 | 0 |  |  |  | 0 | 0
[6 empty] | 0 | 0 |  |  |  | 0 | 0 |  |  |  | 0 | 0
[6 empty] | 0 | 0 |  |  |  | 0 | 0 |  |  |  | 0 | 0
[6 empty] | 0 | 0 |  |  |  | 0 | 0 |  |  |  | 0 | 0
[6 empty] | 0 | 0 |  |  |  | 0 | 0 |  |  |  | 0 | 0
[6 empty] | 0 | 0 |  |  |  | 0 | 0 |  |  |  | 0 | 0
[6 empty] | 0 | 0 |  |  |  | 0 | 0 |  |  |  | 0 | 0
[6 empty] | 0 | 0 |  |  |  | 0 | 0 |  |  |  | 0 | 0
[6 empty] | 0 | 0 |  |  |  | 0 | 0 |  |  |  | 0 | 0
[6 empty] | 0 | 0 |  |  |  | 0 | 0 |  |  |  | 0 | 0
[6 empty] | 0 | 0 |  |  |  | 0 | 0 |  |  |  | 0 | 0
[6 empty] | 0 | 0 |  |  |  | 0 | 0 |  |  |  | 0 | 0
[6 empty] | 0 | 0 |  |  |  | 0 | 0 |  |  |  | 0 | 0
[6 empty] | 0 | 0 |  |  |  | 0 | 0 |  |  |  | 0 | 0
[6 empty] | 0 | 0 |  |  |  | 0 | 0 |  |  |  | 0 | 0
[6 empty] | 0 | 0 |  |  |  | 0 | 0 |  |  |  | 0 | 0
[6 empty] | 0 | 0 |  |  |  | 0 | 0 |  |  |  | 0 | 0
[6 empty] | 0 | 0 |  |  |  | 0 | 0 |  |  |  | 0 | 0
[6 empty] | 0 | 0 |  |  |  | 0 | 0 |  |  |  | 0 | 0
[6 empty] | 0 | 0 |  |  |  | 0 | 0 |  |  |  | 0 | 0
[6 empty] | 0 | 0 |  |  |  | 0 | 0 |  |  |  | 0 | 0
[6 empty] | 0 | 0 |  |  |  | 0 | 0 |  |  |  | 0 | 0
[6 empty] | 0 | 0 |  |  |  | 0 | 0 |  |  |  | 0 | 0
[6 empty] | 0 | 0 |  |  |  | 0 | 0 |  |  |  | 0 | 0
[6 empty] | 0 | 0 |  |  |  | 0 | 0 |  |  |  | 0 | 0
[6 empty] | 0 | 0 |  |  |  | 0 | 0 |  |  |  | 0 | 0
[6 empty] | 0 | 0 |  |  |  | 0 | 0 |  |  |  | 0 | 0
[6 empty] | 0 | 0 |  |  |  | 0 | 0 |  |  |  | 0 | 0
[6 empty] | 0 | 0 |  |  |  | 0 | 0 |  |  |  | 0 | 0
[6 empty] | 0 | 0 |  |  |  | 0 | 0 |  |  |  | 0 | 0
[6 empty] | 0 | 0 |  |  |  | 0 | 0 |  |  |  | 0 | 0
[6 empty] | 0 | 0 |  |  |  | 0 | 0 |  |  |  | 0 | 0
[6 empty] | 0 | 0 |  |  |  | 0 | 0 |  |  |  | 0 | 0
[6 empty] | 0 | 0 |  |  |  | 0 | 0 |  |  |  | 0 | 0
[6 empty] | 0 | 0 |  |  |  | 0 | 0 |  |  |  | 0 | 0
[6 empty] | 0 | 0 |  |  |  | 0 | 0 |  |  |  | 0 | 0
[6 empty] | 0 | 0 |  |  |  | 0 | 0 |  |  |  | 0 | 0
[6 empty] | 0 | 0 |  |  |  | 0 | 0 |  |  |  | 0 | 0
[6 empty] | 0 | 0 |  |  |  | 0 | 0 |  |  |  | 0 | 0
[6 empty] | 0 | 0 |  |  |  | 0 | 0 |  |  |  | 0 | 0
[6 empty] | 0 | 0 |  |  |  | 0 | 0 |  |  |  | 0 | 0
[6 empty] | 0 | 0 |  |  |  | 0 | 0 |  |  |  | 0 | 0
[6 empty] | 0 | 0 |  |  |  | 0 | 0 |  |  |  | 0 | 0
[6 empty] | 0 | 0 |  |  |  | 0 | 0 |  |  |  | 0 | 0
[6 empty] | 0 | 0 |  |  |  | 0 | 0 |  |  |  | 0 | 0
[6 empty] | 0 | 0 |  |  |  | 0 | 0 |  |  |  | 0 | 0
[6 empty] | 0 | 0 |  |  |  | 0 | 0 |  |  |  | 0 | 0
[6 empty] | 0 | 0 |  |  |  | 0 | 0 |  |  |  | 0 | 0
[6 empty] | 0 | 0 |  |  |  | 0 | 0 |  |  |  | 0 | 0
[6 empty] | 0 | 0 |  |  |  | 0 | 0 |  |  |  | 0 | 0
[6 empty] | 0 | 0 |  |  |  | 0 | 0 |  |  |  | 0 | 0
[6 empty] | 0 | 0 |  |  |  | 0 | 0 |  |  |  | 0 | 0
[6 empty] | 0 | 0 |  |  |  | 0 | 0 |  |  |  | 0 | 0
[6 empty] | 0 | 0 |  |  |  | 0 | 0 |  |  |  | 0 | 0
[6 empty] | 0 | 0 |  |  |  | 0 | 0 |  |  |  | 0 | 0
[6 empty] | 0 | 0 |  |  |  | 0 | 0 |  |  |  | 0 | 0
[6 empty] | 0 | 0 |  |  |  | 0 | 0 |  |  |  | 0 | 0
[6 empty] | 0 | 0 |  |  |  | 0 | 0 |  |  |  | 0 | 0
[6 empty] | 0 | 0 |  |  |  | 0 | 0 |  |  |  | 0 | 0
[6 empty] | 0 | 0 |  |  |  | 0 | 0 |  |  |  | 0 | 0
[6 empty] | 0 | 0 |  |  |  | 0 | 0 |  |  |  | 0 | 0
[6 empty] | 0 | 0 |  |  |  | 0 | 0 |  |  |  | 0 | 0
[6 empty] | 0 | 0 |  |  |  | 0 | 0 |  |  |  | 0 | 0
[6 empty] | 0 | 0 |  |  |  | 0 | 0 |  |  |  | 0 | 0
[6 empty] | 0 | 0 |  |  |  | 0 | 0 |  |  |  | 0 | 0
[6 empty] | 0 | 0 |  |  |  | 0 | 0 |  |  |  | 0 | 0
[6 empty] | 0 | 0 |  |  |  | 0 | 0 |  |  |  | 0 | 0
[6 empty] | 0 | 0 |  |  |  | 0 | 0 |  |  |  | 0 | 0
[6 empty] | 0 | 0 |  |  |  | 0 | 0 |  |  |  | 0 | 0
[6 empty] | 0 | 0 |  |  |  | 0 | 0 |  |  |  | 0 | 0
[6 empty] | 0 | 0 |  |  |  | 0 | 0 |  |  |  | 0 | 0
[6 empty] | 0 | 0 |  |  |  | 0 | 0 |  |  |  | 0 | 0
[6 empty] | 0 | 0 |  |  |  | 0 | 0 |  |  |  | 0 | 0
[6 empty] | 0 | 0 |  |  |  | 0 | 0 |  |  |  | 0 | 0
[6 empty] | 0 | 0 |  |  |  | 0 | 0 |  |  |  | 0 | 0
[6 empty] | 0 | 0 |  |  |  | 0 | 0 |  |  |  | 0 | 0
[6 empty] | 0 | 0 |  |  |  | 0 | 0 |  |  |  | 0 | 0
[6 empty] | 0 | 0 |  |  |  | 0 | 0 |  |  |  | 0 | 0
[6 empty] | 0 | 0 |  |  |  | 0 | 0 |  |  |  | 0 | 0
[6 empty] | 0 | 0 |  |  |  | 0 | 0 |  |  |  | 0 | 0
[6 empty] | 0 | 0 |  |  |  | 0 | 0 |  |  |  | 0 | 0
[6 empty] | 0 | 0 |  |  |  | 0 | 0 |  |  |  | 0 | 0
[6 empty] | 0 | 0 |  |  |  | 0 | 0 |  |  |  | 0 | 0
[6 empty] | 0 | 0 |  |  |  | 0 | 0 |  |  |  | 0 | 0
[6 empty] | 0 | 0 |  |  |  | 0 | 0 |  |  |  | 0 | 0
[6 empty] | 0 | 0 |  |  |  | 0 | 0 |  |  |  | 0 | 0
[6 empty] | 0 | 0 |  |  |  | 0 | 0 |  |  |  | 0 | 0
[6 empty] | 0 | 0 |  |  |  | 0 | 0 |  |  |  | 0 | 0
[6 empty] | 0 | 0 |  |  |  | 0 | 0 |  |  |  | 0 | 0
[6 empty] | 0 | 0 |  |  |  | 0 | 0 |  |  |  | 0 | 0
[6 empty] | 0 | 0 |  |  |  | 0 | 0 |  |  |  | 0 | 0
[6 empty] | 0 | 0 |  |  |  | 0 | 0 |  |  |  | 0 | 0
[6 empty] | 0 | 0 |  |  |  | 0 | 0 |  |  |  | 0 | 0
[6 empty] | 0 | 0 |  |  |  | 0 | 0 |  |  |  | 0 | 0
[6 empty] | 0 | 0 |  |  |  | 0 | 0 |  |  |  | 0 | 0
[6 empty] | 0 | 0 |  |  |  | 0 | 0 |  |  |  | 0 | 0
[6 empty] | 0 | 0 |  |  |  | 0 | 0 |  |  |  | 0 | 0
[6 empty] | 0 | 0 |  |  |  | 0 | 0 |  |  |  | 0 | 0
[6 empty] | 0 | 0 |  |  |  | 0 | 0 |  |  |  | 0 | 0
[6 empty] | 0 | 0 |  |  |  | 0 | 0 |  |  |  | 0 | 0
[6 empty] | 0 | 0 |  |  |  | 0 | 0 |  |  |  | 0 | 0
[6 empty] | 0 | 0 |  |  |  | 0 | 0 |  |  |  | 0 | 0
[6 empty] | 0 | 0 |  |  |  | 0 | 0 |  |  |  | 0 | 0
[6 empty] | 0 | 0 |  |  |  | 0 | 0 |  |  |  | 0 | 0
[6 empty] | 0 | 0 |  |  |  | 0 | 0 |  |  |  | 0 | 0
[6 empty] | 0 | 0 |  |  |  | 0 | 0 |  |  |  | 0 | 0
[6 empty] | 0 | 0 |  |  |  | 0 | 0 |  |  |  | 0 | 0
[6 empty] | 0 | 0 |  |  |  | 0 | 0 |  |  |  | 0 | 0
[6 empty] | 0 | 0 |  |  |  | 0 | 0 |  |  |  | 0 | 0
[6 empty] | 0 | 0 |  |  |  | 0 | 0 |  |  |  | 0 | 0
[6 empty] | 0 | 0 |  |  |  | 0 | 0 |  |  |  | 0 | 0
[6 empty] | 0 | 0 |  |  |  | 0 | 0 |  |  |  | 0 | 0
[6 empty] | 0 | 0 |  |  |  | 0 | 0 |  |  |  | 0 | 0
[6 empty] | 0 | 0 |  |  |  | 0 | 0 |  |  |  | 0 | 0
[6 empty] | 0 | 0 |  |  |  | 0 | 0 |  |  |  | 0 | 0
[6 empty] | 0 | 0 |  |  |  | 0 | 0 |  |  |  | 0 | 0
[6 empty] | 0 | 0 |  |  |  | 0 | 0 |  |  |  | 0 | 0
[6 empty] | 0 | 0 |  |  |  | 0 | 0 |  |  |  | 0 | 0
[6 empty] | 0 | 0 |  |  |  | 0 | 0 |  |  |  | 0 | 0
[6 empty] | 0 | 0 |  |  |  | 0 | 0 |  |  |  | 0 | 0
[6 empty] | 0 | 0 |  |  |  | 0 | 0 |  |  |  | 0 | 0
[6 empty] | 0 | 0 |  |  |  | 0 | 0 |  |  |  | 0 | 0
[6 empty] | 0 | 0 |  |  |  | 0 | 0 |  |  |  | 0 | 0
[6 empty] | 0 | 0 |  |  |  | 0 | 0 |  |  |  | 0 | 0
[6 empty] | 0 | 0 |  |  |  | 0 | 0 |  |  |  | 0 | 0
[6 empty] | 0 | 0 |  |  |  | 0 | 0 |  |  |  | 0 | 0
[6 empty] | 0 | 0 |  |  |  | 0 | 0 |  |  |  | 0 | 0
[6 empty] | 0 | 0 |  |  |  | 0 | 0 |  |  |  | 0 | 0
[6 empty] | 0 | 0 |  |  |  | 0 | 0 |  |  |  | 0 | 0
[6 empty] | 0 | 0 |  |  |  | 0 | 0 |  |  |  | 0 | 0
[6 empty] | 0 | 0 |  |  |  | 0 | 0 |  |  |  | 0 | 0
[6 empty] | 0 | 0 |  |  |  | 0 | 0 |  |  |  | 0 | 0
[6 empty] | 0 | 0 |  |  |  | 0 | 0 |  |  |  | 0 | 0
[6 empty] | 0 | 0 |  |  |  | 0 | 0 |  |  |  | 0 | 0
[6 empty] | 0 | 0 |  |  |  | 0 | 0 |  |  |  | 0 | 0
[6 empty] | 0 | 0 |  |  |  | 0 | 0 |  |  |  | 0 | 0
[6 empty] | 0 | 0 |  |  |  | 0 | 0 |  |  |  | 0 | 0
[6 empty] | 0 | 0 |  |  |  | 0 | 0 |  |  |  | 0 | 0
[6 empty] | 0 | 0 |  |  |  | 0 | 0 |  |  |  | 0 | 0
[6 empty] | 0 | 0 |  |  |  | 0 | 0 |  |  |  | 0 | 0
[6 empty] | 0 | 0 |  |  |  | 0 | 0 |  |  |  | 0 | 0
[6 empty] | 0 | 0 |  |  |  | 0 | 0 |  |  |  | 0 | 0
[6 empty] | 0 | 0 |  |  |  | 0 | 0 |  |  |  | 0 | 0
[6 empty] | 0 | 0 |  |  |  | 0 | 0 |  |  |  | 0 | 0
[6 empty] | 0 | 0 |  |  |  | 0 | 0 |  |  |  | 0 | 0
[6 empty] | 0 | 0 |  |  |  | 0 | 0 |  |  |  | 0 | 0
[6 empty] | 0 | 0 |  |  |  | 0 | 0 |  |  |  | 0 | 0
[6 empty] | 0 | 0 |  |  |  | 0 | 0 |  |  |  | 0 | 0
[6 empty] | 0 | 0 |  |  |  | 0 | 0 |  |  |  | 0 | 0
[6 empty] | 0 | 0 |  |  |  | 0 | 0 |  |  |  | 0 | 0
[6 empty] | 0 | 0 |  |  |  | 0 | 0 |  |  |  | 0 | 0
[6 empty] | 0 | 0 |  |  |  | 0 | 0 |  |  |  | 0 | 0
[6 empty] | 0 | 0 |  |  |  | 0 | 0 |  |  |  | 0 | 0
[6 empty] | 0 | 0 |  |  |  | 0 | 0 |  |  |  | 0 | 0
[6 empty] | 0 | 0 |  |  |  | 0 | 0 |  |  |  | 0 | 0
[6 empty] | 0 | 0 |  |  |  | 0 | 0 |  |  |  | 0 | 0
[6 empty] | 0 | 0 |  |  |  | 0 | 0 |  |  |  | 0 | 0
[6 empty] | 0 | 0 |  |  |  | 0 | 0 |  |  |  | 0 | 0
[6 empty] | 0 | 0 |  |  |  | 0 | 0 |  |  |  | 0 | 0
[6 empty] | 0 | 0 |  |  |  | 0 | 0 |  |  |  | 0 | 0
[6 empty] | 0 | 0 |  |  |  | 0 | 0 |  |  |  | 0 | 0
[6 empty] | 0 | 0 |  |  |  | 0 | 0 |  |  |  | 0 | 0
[6 empty] | 0 | 0 |  |  |  | 0 | 0 |  |  |  | 0 | 0
[6 empty] | 0 | 0 |  |  |  | 0 | 0 |  |  |  | 0 | 0
[6 empty] | 0 | 0 |  |  |  | 0 | 0 |  |  |  | 0 | 0
[6 empty] | 0 | 0 |  |  |  | 0 | 0 |  |  |  | 0 | 0
[6 empty] | 0 | 0 |  |  |  | 0 | 0 |  |  |  | 0 | 0
[6 empty] | 0 | 0 |  |  |  | 0 | 0 |  |  |  | 0 | 0
[6 empty] | 0 | 0 |  |  |  | 0 | 0 |  |  |  | 0 | 0
[6 empty] | 0 | 0 |  |  |  | 0 | 0 |  |  |  | 0 | 0
[6 empty] | 0 | 0 |  |  |  | 0 | 0 |  |  |  | 0 | 0
[6 empty] | 0 | 0 |  |  |  | 0 | 0 |  |  |  | 0 | 0
[6 empty] | 0 | 0 |  |  |  | 0 | 0 |  |  |  | 0 | 0
[6 empty] | 0 | 0 |  |  |  | 0 | 0 |  |  |  | 0 | 0
[6 empty] | 0 | 0 |  |  |  | 0 | 0 |  |  |  | 0 | 0
[6 empty] | 0 | 0 |  |  |  | 0 | 0 |  |  |  | 0 | 0
[6 empty] | 0 | 0 |  |  |  | 0 | 0 |  |  |  | 0 | 0
[6 empty] | 0 | 0 |  |  |  | 0 | 0 |  |  |  | 0 | 0
[6 empty] | 0 | 0 |  |  |  | 0 | 0 |  |  |  | 0 | 0
[6 empty] | 0 | 0 |  |  |  | 0 | 0 |  |  |  | 0 | 0
[6 empty] | 0 | 0 |  |  |  | 0 | 0 |  |  |  | 0 | 0
[6 empty] | 0 | 0 |  |  |  | 0 | 0 |  |  |  | 0 | 0
[6 empty] | 0 | 0 |  |  |  | 0 | 0 |  |  |  | 0 | 0
[6 empty] | 0 | 0 |  |  |  | 0 | 0 |  |  |  | 0 | 0
[6 empty] | 0 | 0 |  |  |  | 0 | 0 |  |  |  | 0 | 0
[6 empty] | 0 | 0 |  |  |  | 0 | 0 |  |  |  | 0 | 0
[6 empty] | 0 | 0 |  |  |  | 0 | 0 |  |  |  | 0 | 0
[6 empty] | 0 | 0 |  |  |  | 0 | 0 |  |  |  | 0 | 0
[6 empty] | 0 | 0 |  |  |  | 0 | 0 |  |  |  | 0 | 0
[6 empty] | 0 | 0 |  |  |  | 0 | 0 |  |  |  | 0 | 0
[6 empty] | 0 | 0 |  |  |  | 0 | 0 |  |  |  | 0 | 0
[6 empty] | 0 | 0 |  |  |  | 0 | 0 |  |  |  | 0 | 0
[6 empty] | 0 | 0 |  |  |  | 0 | 0 |  |  |  | 0 | 0
[6 empty] | 0 | 0 |  |  |  | 0 | 0 |  |  |  | 0 | 0
[6 empty] | 0 | 0 |  |  |  | 0 | 0 |  |  |  | 0 | 0
[6 empty] | 0 | 0 |  |  |  | 0 | 0 |  |  |  | 0 | 0
[6 empty] | 0 | 0 |  |  |  | 0 | 0 |  |  |  | 0 | 0
[6 empty] | 0 | 0 |  |  |  | 0 | 0 |  |  |  | 0 | 0
[6 empty] | 0 | 0 |  |  |  | 0 | 0 |  |  |  | 0 | 0
[6 empty] | 0 | 0 |  |  |  | 0 | 0 |  |  |  | 0 | 0
[6 empty] | 0 | 0 |  |  |  | 0 | 0 |  |  |  | 0 | 0
[6 empty] | 0 | 0 |  |  |  | 0 | 0 |  |  |  | 0 | 0
[6 empty] | 0 | 0 |  |  |  | 0 | 0 |  |  |  | 0 | 0
[6 empty] | 0 | 0 |  |  |  | 0 | 0 |  |  |  | 0 | 0
[6 empty] | 0 | 0 |  |  |  | 0 | 0 |  |  |  | 0 | 0
[6 empty] | 0 | 0 |  |  |  | 0 | 0 |  |  |  | 0 | 0
[6 empty] | 0 | 0 |  |  |  | 0 | 0 |  |  |  | 0 | 0
[6 empty] | 0 | 0 |  |  |  | 0 | 0 |  |  |  | 0 | 0
[6 empty] | 0 | 0 |  |  |  | 0 | 0 |  |  |  | 0 | 0
[6 empty] | 0 | 0 |  |  |  | 0 | 0 |  |  |  | 0 | 0
[6 empty] | 0 | 0 |  |  |  | 0 | 0 |  |  |  | 0 | 0
[6 empty] | 0 | 0 |  |  |  | 0 | 0 |  |  |  | 0 | 0
[6 empty] | 0 | 0 |  |  |  | 0 | 0 |  |  |  | 0 | 0
[6 empty] | 0 | 0 |  |  |  | 0 | 0 |  |  |  | 0 | 0
[6 empty] | 0 | 0 |  |  |  | 0 | 0 |  |  |  | 0 | 0
[6 empty] | 0 | 0 |  |  |  | 0 | 0 |  |  |  | 0 | 0
[6 empty] | 0 | 0 |  |  |  | 0 | 0 |  |  |  | 0 | 0
[6 empty] | 0 | 0 |  |  |  | 0 | 0 |  |  |  | 0 | 0
[6 empty] | 0 | 0 |  |  |  | 0 | 0 |  |  |  | 0 | 0
[6 empty] | 0 | 0 |  |  |  | 0 | 0 |  |  |  | 0 | 0
[6 empty] | 0 | 0 |  |  |  | 0 | 0 |  |  |  | 0 | 0
[6 empty] | 0 | 0 |  |  |  | 0 | 0 |  |  |  | 0 | 0
[6 empty] | 0 | 0 |  |  |  | 0 | 0 |  |  |  | 0 | 0
[6 empty] | 0 | 0 |  |  |  | 0 | 0 |  |  |  | 0 | 0
[6 empty] | 0 | 0 |  |  |  | 0 | 0 |  |  |  | 0 | 0
[6 empty] | 0 | 0 |  |  |  | 0 | 0 |  |  |  | 0 | 0
[6 empty] | 0 | 0 |  |  |  | 0 | 0 |  |  |  | 0 | 0
[6 empty] | 0 | 0 |  |  |  | 0 | 0 |  |  |  | 0 | 0
[6 empty] | 0 | 0 |  |  |  | 0 | 0 |  |  |  | 0 | 0
[6 empty] | 0 | 0 |  |  |  | 0 | 0 |  |  |  | 0 | 0
[6 empty] | 0 | 0 |  |  |  | 0 | 0 |  |  |  | 0 | 0
[6 empty] | 0 | 0 |  |  |  | 0 | 0 |  |  |  | 0 | 0
[6 empty] | 0 | 0 |  |  |  | 0 | 0 |  |  |  | 0 | 0
[6 empty] | 0 | 0 |  |  |  | 0 | 0 |  |  |  | 0 | 0
[6 empty] | 0 | 0 |  |  |  | 0 | 0 |  |  |  | 0 | 0
[6 empty] | 0 | 0 |  |  |  | 0 | 0 |  |  |  | 0 | 0
[6 empty] | 0 | 0 |  |  |  | 0 | 0 |  |  |  | 0 | 0
[6 empty] | 0 | 0 |  |  |  | 0 | 0 |  |  |  | 0 | 0
[6 empty] | 0 | 0 |  |  |  | 0 | 0 |  |  |  | 0 | 0
[6 empty] | 0 | 0 |  |  |  | 0 | 0 |  |  |  | 0 | 0
[6 empty] | 0 | 0 |  |  |  | 0 | 0 |  |  |  | 0 | 0
[6 empty] | 0 | 0 |  |  |  | 0 | 0 |  |  |  | 0 | 0
[6 empty] | 0 | 0 |  |  |  | 0 | 0 |  |  |  | 0 | 0
[6 empty] | 0 | 0 |  |  |  | 0 | 0 |  |  |  | 0 | 0
[6 empty] | 0 | 0 |  |  |  | 0 | 0 |  |  |  | 0 | 0
[6 empty] | 0 | 0 |  |  |  | 0 | 0 |  |  |  | 0 | 0
[6 empty] | 0 | 0 |  |  |  | 0 | 0 |  |  |  | 0 | 0
[6 empty] | 0 | 0 |  |  |  | 0 | 0 |  |  |  | 0 | 0
[6 empty] | 0 | 0 |  |  |  | 0 | 0 |  |  |  | 0 | 0
[6 empty] | 0 | 0 |  |  |  | 0 | 0 |  |  |  | 0 | 0
[6 empty] | 0 | 0 |  |  |  | 0 | 0 |  |  |  | 0 | 0
[6 empty] | 0 | 0 |  |  |  | 0 | 0 |  |  |  | 0 | 0
[6 empty] | 0 | 0 |  |  |  | 0 | 0 |  |  |  | 0 | 0
[6 empty] | 0 | 0 |  |  |  | 0 | 0 |  |  |  | 0 | 0
[6 empty] | 0 | 0 |  |  |  | 0 | 0 |  |  |  | 0 | 0
[6 empty] | 0 | 0 |  |  |  | 0 | 0 |  |  |  | 0 | 0
[6 empty] | 0 | 0 |  |  |  | 0 | 0 |  |  |  | 0 | 0
[6 empty] | 0 | 0 |  |  |  | 0 | 0 |  |  |  | 0 | 0
[6 empty] | 0 | 0 |  |  |  | 0 | 0 |  |  |  | 0 | 0
[6 empty] | 0 | 0 |  |  |  | 0 | 0 |  |  |  | 0 | 0
[6 empty] | 0 | 0 |  |  |  | 0 | 0 |  |  |  | 0 | 0
[6 empty] | 0 | 0 |  |  |  | 0 | 0 |  |  |  | 0 | 0
[6 empty] | 0 | 0 |  |  |  | 0 | 0 |  |  |  | 0 | 0
[6 empty] | 0 | 0 |  |  |  | 0 | 0 |  |  |  | 0 | 0
[6 empty] | 0 | 0 |  |  |  | 0 | 0 |  |  |  | 0 | 0
[6 empty] | 0 | 0 |  |  |  | 0 | 0 |  |  |  | 0 | 0
[6 empty] | 0 | 0 |  |  |  | 0 | 0 |  |  |  | 0 | 0
[6 empty] | 0 | 0 |  |  |  | 0 | 0 |  |  |  | 0 | 0
[6 empty] | 0 | 0 |  |  |  | 0 | 0 |  |  |  | 0 | 0
[6 empty] | 0 | 0 |  |  |  | 0 | 0 |  |  |  | 0 | 0
[6 empty] | 0 | 0 |  |  |  | 0 | 0 |  |  |  | 0 | 0
[6 empty] | 0 | 0 |  |  |  | 0 | 0 |  |  |  | 0 | 0
[6 empty] | 0 | 0 |  |  |  | 0 | 0 |  |  |  | 0 | 0
[6 empty] | 0 | 0 |  |  |  | 0 | 0 |  |  |  | 0 | 0
[6 empty] | 0 | 0 |  |  |  | 0 | 0 |  |  |  | 0 | 0
[6 empty] | 0 | 0 |  |  |  | 0 | 0 |  |  |  | 0 | 0
[6 empty] | 0 | 0 |  |  |  | 0 | 0 |  |  |  | 0 | 0
[6 empty] | 0 | 0 |  |  |  | 0 | 0 |  |  |  | 0 | 0
[6 empty] | 0 | 0 |  |  |  | 0 | 0 |  |  |  | 0 | 0
[6 empty] | 0 | 0 |  |  |  | 0 | 0 |  |  |  | 0 | 0
[6 empty] | 0 | 0 |  |  |  | 0 | 0 |  |  |  | 0 | 0
[6 empty] | 0 | 0 |  |  |  | 0 | 0 |  |  |  | 0 | 0
[6 empty] | 0 | 0 |  |  |  | 0 | 0 |  |  |  | 0 | 0
[6 empty] | 0 | 0 |  |  |  | 0 | 0 |  |  |  | 0 | 0
[6 empty] | 0 | 0 |  |  |  | 0 | 0 |  |  |  | 0 | 0
[6 empty] | 0 | 0 |  |  |  | 0 | 0 |  |  |  | 0 | 0
[6 empty] | 0 | 0 |  |  |  | 0 | 0 |  |  |  | 0 | 0
[6 empty] | 0 | 0 |  |  |  | 0 | 0 |  |  |  | 0 | 0
[6 empty] | 0 | 0 |  |  |  | 0 | 0 |  |  |  | 0 | 0
[6 empty] | 0 | 0 |  |  |  | 0 | 0 |  |  |  | 0 | 0
[6 empty] | 0 | 0 |  |  |  | 0 | 0 |  |  |  | 0 | 0
[6 empty] | 0 | 0 |  |  |  | 0 | 0 |  |  |  | 0 | 0
[6 empty] | 0 | 0 |  |  |  | 0 | 0 |  |  |  | 0 | 0
[6 empty] | 0 | 0 |  |  |  | 0 | 0 |  |  |  | 0 | 0
[6 empty] | 0 | 0 |  |  |  | 0 | 0 |  |  |  | 0 | 0
[6 empty] | 0 | 0 |  |  |  | 0 | 0 |  |  |  | 0 | 0
[6 empty] | 0 | 0 |  |  |  | 0 | 0 |  |  |  | 0 | 0
[6 empty] | 0 | 0 |  |  |  | 0 | 0 |  |  |  | 0 | 0
[6 empty] | 0 | 0 |  |  |  | 0 | 0 |  |  |  | 0 | 0
[6 empty] | 0 | 0 |  |  |  | 0 | 0 |  |  |  | 0 | 0
[6 empty] | 0 | 0 |  |  |  | 0 | 0 |  |  |  | 0 | 0
[6 empty] | 0 | 0 |  |  |  | 0 | 0 |  |  |  | 0 | 0
[6 empty] | 0 | 0 |  |  |  | 0 | 0 |  |  |  | 0 | 0
[6 empty] | 0 | 0 |  |  |  | 0 | 0 |  |  |  | 0 | 0
[6 empty] | 0 | 0 |  |  |  | 0 | 0 |  |  |  | 0 | 0
[6 empty] | 0 | 0 |  |  |  | 0 | 0 |  |  |  | 0 | 0
[6 empty] | 0 | 0 |  |  |  | 0 | 0 |  |  |  | 0 | 0
[6 empty] | 0 | 0 |  |  |  | 0 | 0 |  |  |  | 0 | 0
[6 empty] | 0 | 0 |  |  |  | 0 | 0 |  |  |  | 0 | 0
[6 empty] | 0 | 0 |  |  |  | 0 | 0 |  |  |  | 0 | 0
[6 empty] | 0 | 0 |  |  |  | 0 | 0 |  |  |  | 0 | 0
[6 empty] | 0 | 0 |  |  |  | 0 | 0 |  |  |  | 0 | 0
[6 empty] | 0 | 0 |  |  |  | 0 | 0 |  |  |  | 0 | 0
[6 empty] | 0 | 0 |  |  |  | 0 | 0 |  |  |  | 0 | 0
[6 empty] | 0 | 0 |  |  |  | 0 | 0 |  |  |  | 0 | 0
[6 empty] | 0 | 0 |  |  |  | 0 | 0 |  |  |  | 0 | 0
[6 empty] | 0 | 0 |  |  |  | 0 | 0 |  |  |  | 0 | 0
[6 empty] | 0 | 0 |  |  |  | 0 | 0 |  |  |  | 0 | 0
[6 empty] | 0 | 0 |  |  |  | 0 | 0 |  |  |  | 0 | 0
[6 empty] | 0 | 0 |  |  |  | 0 | 0 |  |  |  | 0 | 0
[6 empty] | 0 | 0 |  |  |  | 0 | 0 |  |  |  | 0 | 0
[6 empty] | 0 | 0 |  |  |  | 0 | 0 |  |  |  | 0 | 0
[6 empty] | 0 | 0 |  |  |  | 0 | 0 |  |  |  | 0 | 0
[6 empty] | 0 | 0 |  |  |  | 0 | 0 |  |  |  | 0 | 0
[6 empty] | 0 | 0 |  |  |  | 0 | 0 |  |  |  | 0 | 0
[6 empty] | 0 | 0 |  |  |  | 0 | 0 |  |  |  | 0 | 0
[6 empty] | 0 | 0 |  |  |  | 0 | 0 |  |  |  | 0 | 0
[6 empty] | 0 | 0 |  |  |  | 0 | 0 |  |  |  | 0 | 0
[6 empty] | 0 | 0 |  |  |  | 0 | 0 |  |  |  | 0 | 0
[6 empty] | 0 | 0 |  |  |  | 0 | 0 |  |  |  | 0 | 0
[6 empty] | 0 | 0 |  |  |  | 0 | 0 |  |  |  | 0 | 0
[6 empty] | 0 | 0 |  |  |  | 0 | 0 |  |  |  | 0 | 0
[6 empty] | 0 | 0 |  |  |  | 0 | 0 |  |  |  | 0 | 0
[6 empty] | 0 | 0 |  |  |  | 0 | 0 |  |  |  | 0 | 0
[6 empty] | 0 | 0 |  |  |  | 0 | 0 |  |  |  | 0 | 0
[6 empty] | 0 | 0 |  |  |  | 0 | 0 |  |  |  | 0 | 0
[6 empty] | 0 | 0 |  |  |  | 0 | 0 |  |  |  | 0 | 0
[6 empty] | 0 | 0 |  |  |  | 0 | 0 |  |  |  | 0 | 0
[6 empty] | 0 | 0 |  |  |  | 0 | 0 |  |  |  | 0 | 0
[6 empty] | 0 | 0 |  |  |  | 0 | 0 |  |  |  | 0 | 0
[6 empty] | 0 | 0 |  |  |  | 0 | 0 |  |  |  | 0 | 0
[6 empty] | 0 | 0 |  |  |  | 0 | 0 |  |  |  | 0 | 0
[6 empty] | 0 | 0 |  |  |  | 0 | 0 |  |  |  | 0 | 0
[6 empty] | 0 | 0 |  |  |  | 0 | 0 |  |  |  | 0 | 0
[6 empty] | 0 | 0 |  |  |  | 0 | 0 |  |  |  | 0 | 0
[6 empty] | 0 | 0 |  |  |  | 0 | 0 |  |  |  | 0 | 0
[6 empty] | 0 | 0 |  |  |  | 0 | 0 |  |  |  | 0 | 0
[6 empty] | 0 | 0 |  |  |  | 0 | 0 |  |  |  | 0 | 0
[6 empty] | 0 | 0 |  |  |  | 0 | 0 |  |  |  | 0 | 0
[6 empty] | 0 | 0 |  |  |  | 0 | 0 |  |  |  | 0 | 0
[6 empty] | 0 | 0 |  |  |  | 0 | 0 |  |  |  | 0 | 0
[6 empty] | 0 | 0 |  |  |  | 0 | 0 |  |  |  | 0 | 0
[6 empty] | 0 | 0 |  |  |  | 0 | 0 |  |  |  | 0 | 0
[6 empty] | 0 | 0 |  |  |  | 0 | 0 |  |  |  | 0 | 0
[6 empty] | 0 | 0 |  |  |  | 0 | 0 |  |  |  | 0 | 0
[6 empty] | 0 | 0 |  |  |  | 0 | 0 |  |  |  | 0 | 0
[6 empty] | 0 | 0 |  |  |  | 0 | 0 |  |  |  | 0 | 0
[6 empty] | 0 | 0 |  |  |  | 0 | 0 |  |  |  | 0 | 0
[6 empty] | 0 | 0 |  |  |  | 0 | 0 |  |  |  | 0 | 0
[6 empty] | 0 | 0 |  |  |  | 0 | 0 |  |  |  | 0 | 0
[6 empty] | 0 | 0 |  |  |  | 0 | 0 |  |  |  | 0 | 0
[6 empty] | 0 | 0 |  |  |  | 0 | 0 |  |  |  | 0 | 0
[6 empty] | 0 | 0 |  |  |  | 0 | 0 |  |  |  | 0 | 0
[6 empty] | 0 | 0 |  |  |  | 0 | 0 |  |  |  | 0 | 0
[6 empty] | 0 | 0 |  |  |  | 0 | 0 |  |  |  | 0 | 0
[6 empty] | 0 | 0 |  |  |  | 0 | 0 |  |  |  | 0 | 0
[6 empty] | 0 | 0 |  |  |  | 0 | 0 |  |  |  | 0 | 0
[6 empty] | 0 | 0 |  |  |  | 0 | 0 |  |  |  | 0 | 0
[6 empty] | 0 | 0 |  |  |  | 0 | 0 |  |  |  | 0 | 0
[6 empty] | 0 | 0 |  |  |  | 0 | 0 |  |  |  | 0 | 0
[6 empty] | 0 | 0 |  |  |  | 0 | 0 |  |  |  | 0 | 0
[6 empty] | 0 | 0 |  |  |  | 0 | 0 |  |  |  | 0 | 0
[6 empty] | 0 | 0 |  |  |  | 0 | 0 |  |  |  | 0 | 0
[6 empty] | 0 | 0 |  |  |  | 0 | 0 |  |  |  | 0 | 0
[6 empty] | 0 | 0 |  |  |  | 0 | 0 |  |  |  | 0 | 0
[6 empty] | 0 | 0 |  |  |  | 0 | 0 |  |  |  | 0 | 0
[6 empty] | 0 | 0 |  |  |  | 0 | 0 |  |  |  | 0 | 0
[6 empty] | 0 | 0 |  |  |  | 0 | 0 |  |  |  | 0 | 0

## Test ver - Pauls Warm Season 9R
| Radar Site | Time Zone & DST or Std. Time | Playback Start Date & Time | Playback End Date & Time | Noise Variance | File Location Level-II Data (Linux) | Quality Check | LEM QPERATE file name | Comments | Build#, Version# | Zack's Printouts | File Location Level-III Products (Linux) | Linear Buffer | Est. ISDP pulled from ASP log, use with "show_isdp" command. | VPRC setting | Playback results comments | Linux Box & RPG # | Initialization Sounding Site(s), Date & Time | 0.0 °C Initial Height | -20.0 °C Initial Height | Melting Layer Source | DP QPE R(Z, ZDR) Relationship Note: this column was chaged to all Tropical and is different from the cases used in the R(A) alpha cases. | PPS R(Z) Relationship | Other Parameters (including MetSignal) | 0.5° Elev. Max. % Beam Blockage | Range from Radar Site to Melting Layer Base @Start Time (nm) | Range from Radar Site to Melting Layer Base @Start Time (km) | QPE vs Gauge Matlab Analysis | Max Range for R(A) usage (km)
| KAKQ | EST | 8/3/2020 10:00z | 8/4/2020 13:00z | 5/24/21 - 15:55 CH | /import/level_1_archive/apps/scastleberry/MRMS_WDSSII/Data/Level_II/KAKQ/20200803.1000_20200804.1300 | Data checked; no bad data |  | Hurricane Isaias | B23 GIT Repository 20230526_131854 |  | /import/level_1_archive/zbiggs/RofA_ISDP_Fix/KAKQ_20200803.1000_20200804.1300/Level_III/baseline |  | 46 | VPRC = OFF | Done, Re -ran due to Software build mixed up but seemed to run well | Lnx028, orpg2, 1.5x, 6/14/23 @ 10:32 BB | Model data duplicated as first file in Level II directory. RM 9/17/21 |  |  | Model Enhanced | Tropical |  | MetSignal = ON |  |  |  |  | 145
| KAKQ | EST | 8/3/2020 10:00z | 8/4/2020 13:00z | 5/24/21 - 15:55 CH | /import/level_1_archive/apps/scastleberry/MRMS_WDSSII/Data/Level_II/KAKQ/20200803.1000_20200804.1300 | Data checked; no bad data |  | Hurricane Isaias | 20230526_131854 ISDP fix for R(A) with qperate 9R1 |  | /import/level_1_archive/zbiggs/RofA_ISDP_Fix/KAKQ_20200803.1000_20200804.1300/Level_III/9R1_PhiDP25_PIA18.7 |  | 46 | VPRC = OFF | Done | Lnx042, orpg6, 2.0x, 8/21/23 @ 17:55 RM | Model data duplicated as first file in Level II directory. RM 9/17/21 |  |  | Model Enhanced | Tropical |  | MetSignal = ON |  |  |  |  | 145
| KAMA | CST | 3/12/2021 20:00z | 3/13/2021 21:00z | 5/24/21 - 14:52 CH | /import/level_1_archive/apps/scastleberry/MRMS_WDSSII/Data/Level_II/KAMA/20210312.2000_20210313.2100 | Data checked; no bad data |  | Continental Convection | B23 GIT Repository 20230526_131854 |  | /import/level_1_archive/zbiggs/RofA_ISDP_Fix/KAMA_20210312.2000_20210313.2100/Level_III/baseline |  | 61 | VPRC = OFF | Done, Re -ran due to Software build mixed up but seemed to run well | Lnx028, orpg4, 1.5x, 6/13/23 @ 10:53 BB | Model data duplicated as first file in Level II directory. RM 9/17/21 |  |  | Model Enhanced | Tropical |  | MetSignal = ON |  |  |  |  | 80
| KAMA | CST | 3/12/2021 20:00z | 3/13/2021 21:00z | 5/24/21 - 14:52 CH | /import/level_1_archive/apps/scastleberry/MRMS_WDSSII/Data/Level_II/KAMA/20210312.2000_20210313.2100 | Data checked; no bad data |  | Continental Convection | 20230526_131854 ISDP fix for R(A) with qperate 9R1 |  | /import/level_1_archive/zbiggs/RofA_ISDP_Fix/KAMA_20210312.2000_20210313.2100/Level_III/9R1_PhiDP25_PIA18.7 |  | 61 | VPRC = OFF | Done | Lnx042, orpg2, 2.0x, 8/22/23 @ 14:45 BB | Model data duplicated as first file in Level II directory. RM 9/17/21 |  |  | Model Enhanced | Tropical |  | MetSignal = ON |  |  |  |  | 80
| KAMA | CST | 3/13/2021 20:00z | 3/14/2021 21:00z | 5/24/21 - 18:19 CH | /import/level_1_archive/apps/scastleberry/MRMS_WDSSII/Data/Level_II/KAMA/20210313.2000_20210314.2100 | Data checked; 1 bad file (KAMA20210314_093627_V06.ar2v) |  | Continental Convection | B23 GIT Repository 20230526_131854 |  | /import/level_1_archive/zbiggs/RofA_ISDP_Fix/KAMA_20210313.2000_20210314.2100/Level_III/baseline |  | 65 | VPRC = OFF | Re -ran due to Software build mixed up but seemed to run well | Lnx033, orpg2, 1.5x, 6/14/23 @ 10:51 BB | Model data duplicated as first file in Level II directory. RM 9/17/21 |  |  | Model Enhanced | Tropical |  | MetSignal = ON |  |  |  |  | 97
| KAMA | CST | 3/13/2021 20:00z | 3/14/2021 21:00z | 5/24/21 - 18:19 CH | /import/level_1_archive/apps/scastleberry/MRMS_WDSSII/Data/Level_II/KAMA/20210313.2000_20210314.2100 | Data checked; 1 bad file (KAMA20210314_093627_V06.ar2v) |  | Continental Convection | 20230526_131854 ISDP fix for R(A) with qperate 9R1 |  | /import/level_1_archive/zbiggs/RofA_ISDP_Fix/KAMA_20210313.2000_20210314.2100/Level_III/9R1_PhiDP25_PIA18.7 |  | 65 | VPRC = OFF | Running Reminder: 25,18,7 for adaptable parameters. | Lnx042, orpg4, 2.0x,8/22/23 @ 15:00 BB | Model data duplicated as first file in Level II directory. RM 9/17/21 |  |  | Model Enhanced | Tropical |  | MetSignal = ON |  |  |  |  | 97
| KBMX | CST | 3/16/2021 05:00z | 3/17/2021 08:00z | 5/24/21 - 19:02 CH | /import/level_1_archive/apps/scastleberry/MRMS_WDSSII/Data/Level_II/KBMX/20210316.0500_20210317.0800 | Data checked; no bad data. |  | Continental Convection | B23 GIT Repository 20230526_131854 |  | /import/level_1_archive/zbiggs/RofA_ISDP_Fix/KBMX_20210316.0500_20210317.0800/Level_III/baseline |  | 61 | VPRC = OFF | Done, Re -ran due to Software build mixed up but seemed to run well | Lnx040, orpg1, 1.5x, 6/15/23 @ 09:47 BB | Model data duplicated as first file in Level II directory. RM 9/27/21 |  |  | Model Enhanced | Tropical |  | MetSignal = ON |  |  |  |  | 105
| KBMX | CST | 3/16/2021 05:00z | 3/17/2021 08:00z | 5/24/21 - 19:02 CH | /import/level_1_archive/apps/scastleberry/MRMS_WDSSII/Data/Level_II/KBMX/20210316.0500_20210317.0800 | Data checked; no bad data. |  | Continental Convection | 20230526_131854 ISDP fix for R(A) with qperate 9R1 |  | /import/level_1_archive/zbiggs/RofA_ISDP_Fix/KBMX_20210316.0500_20210317.0800/Level_III/9R1_PhiDP25_PIA18.7 |  | 61 | VPRC = OFF | Running Reminder: 25,18,7 for adaptable parameters. | Lnx042, orpg3, 2.0x, 8/22/23 @ 15:19 BB | Model data duplicated as first file in Level II directory. RM 9/27/21 |  |  | Model Enhanced | Tropical |  | MetSignal = ON |  |  |  |  | 105
| KBMX | CST | 3/17/2021 05:00z | 3/18/2021 08:00z | 5/25/21 - 13:33 CH | /import/level_1_archive/apps/scastleberry/MRMS_WDSSII/Data/Level_II/KBMX/20210317.0500_20210318.0800 | Data checked; no bad data. |  | Continental Convection | B23 GIT Repository 20230526_131854 |  | /import/level_1_archive/zbiggs/RofA_ISDP_Fix/KBMX_20210317.0500_20210318.0800/Level_III/baseline |  | 61 | VPRC = OFF | Done, Re -ran due to Software build mixed up but seemed to run well. Ended at 07:53 so may need to look at missing frame (if needed) | Lnx040, orpg3, 1.5x, 6/15/23 @ 10:05 BB | Model data duplicated as first file in Level II directory. RM 9/27/21 |  |  | Model Enhanced | Tropical |  | MetSignal = ON |  |  |  |  | 105
| KBMX | CST | 3/17/2021 05:00z | 3/18/2021 08:00z | 5/25/21 - 13:33 CH | /import/level_1_archive/apps/scastleberry/MRMS_WDSSII/Data/Level_II/KBMX/20210317.0500_20210318.0800 | Data checked; no bad data. |  | Continental Convection | 20230526_131854 ISDP fix for R(A) with qperate 9R1 |  | /import/level_1_archive/zbiggs/RofA_ISDP_Fix/KBMX_20210317.0500_20210318.0800/Level_III/9R1_PhiDP25_PIA18.7 |  | 61 | VPRC = OFF | Running Reminder: 25,18,7 for adaptable parameters. | Lnx033, orpg3, 2x, 8/22/23 @ 15:26 BB | Model data duplicated as first file in Level II directory. RM 9/27/21 |  |  | Model Enhanced | Tropical |  | MetSignal = ON |  |  |  |  | 105
100 | KBMX | CST | 6/30/2020 10:00z | 7/1/2020 13:00z | 5/24/21 - 17:31 CH | /import/level_1_archive/apps/scastleberry/MRMS_WDSSII/Data/Level_II/KBMX/20200630.1000_20200701.1300 | Data checked; no bad data. Some missing data until 00:39Z, 7/1/20. |  | Tropical Convection | B23 GIT Repository 20230526_131854 |  | /import/level_1_archive/zbiggs/RofA_ISDP_Fix/KBMX_20200630.1000_20200701.1300/Level_III/baseline |  | 63 | VPRC = OFF | Done, Re -ran due to Software build mixed up but seemed to run well . Did have new ECL script error | Lnx041 orpg3, 1.5x, 6/15/23 @ 10:16 BB | Model data duplicated as first file in Level II directory. RM 9/27/21 |  |  | Model Enhanced | Tropical |  | MetSignal = ON |  |  |  |  | 125
| KBMX | CST | 6/30/2020 10:00z | 7/1/2020 13:00z | 5/24/21 - 17:31 CH | /import/level_1_archive/apps/scastleberry/MRMS_WDSSII/Data/Level_II/KBMX/20200630.1000_20200701.1300 | Data checked; no bad data. Some missing data until 00:39Z, 7/1/20. |  | Tropical Convection | 20230526_131854 ISDP fix for R(A) with qperate 9R1 |  | /import/level_1_archive/zbiggs/RofA_ISDP_Fix/KBMX_20200630.1000_20200701.1300/Level_III/9R1_PhiDP25_PIA18.7 |  | 63 | VPRC = OFF | Running Reminder: 25,18,7 for adaptable parameters. | Lnx065, orpg6, 2x, 8/22/23 @ 15:35 BB | Model data duplicated as first file in Level II directory. RM 9/27/21 |  |  | Model Enhanced | Tropical |  | MetSignal = ON
| KBMX | CST | 7/1/2020 10:00z | 7/2/2020 13:00z | 5/24/21 - 17:55 CH | /import/level_1_archive/apps/scastleberry/MRMS_WDSSII/Data/Level_II/KBMX/20200701.1000_20200702.1300 | Data checked; no bad data. Some missing data from 20Z-21Z, 7/1/20. |  | Tropical Convection | B23 GIT Repository 20230526_131854 |  | /import/level_1_archive/zbiggs/RofA_ISDP_Fix/KBMX_20200701.1000_20200702.1300/Level_III/baseline |  | 62 | VPRC = OFF | Strange error: ecl script had new error, but it ran. | Lnx041, orpg6, 1.5x, 6/14/23 @ 12:00 PM | Model data duplicated as first file in Level II directory. RM 9/27/21 |  |  | Model Enhanced | Tropical |  | MetSignal = ON
Rich is running this @ 11:45 7/20/2023 | KBMX | CST | 7/1/2020 10:00z | 7/2/2020 13:00z | 5/24/21 - 17:55 CH | /import/level_1_archive/apps/scastleberry/MRMS_WDSSII/Data/Level_II/KBMX/20200701.1000_20200702.1300 | Data checked; no bad data. Some missing data from 20Z-21Z, 7/1/20. |  | Tropical Convection | 20230526_131854 ISDP fix for R(A) with qperate 9R1 |  | /import/level_1_archive/zbiggs/RofA_ISDP_Fix/KBMX_20200701.1000_20200702.1300/Level_III/9R1_PhiDP25_PIA18.7 |  | 62 | VPRC = OFF | Running Reminder: 25,18,7 for adaptable parameters. | Lnx033, orpg1, 2x, 8/22/23 @ 15:41 BB | Model data duplicated as first file in Level II directory. RM 9/27/21 |  |  | Model Enhanced | Tropical |  | MetSignal = ON |  |  |  |  | 125
| KCLX | EST | 8/3/2020 04:00z | 8/4/2020 07:00z | 5/25/21 - 17:44 CH* 8/6/21 - RM | /import/level_1_archive/apps/scastleberry/MRMS_WDSSII/Data/Level_II/KCLX/20200803.0400_20200804.0700 | Data checked; 2 bad files (KCLX20200803_133237_V06.ar2v and KCLX20200803_213638_V06.ar2v) |  | Hurricane Isaias | B23 GIT Repository 20230526_131854 |  | /import/level_1_archive/zbiggs/RofA_ISDP_Fix/KCLX_20200803.0400_20200804.0700/Level_III/baseline |  | 50 | VPRC = OFF | Done, strange error: ecl script had new error, but it ran. | Lnx042, orpg3, 1.5x, 6/16/23 @ 11:42 PM | Model data duplicated as first file in Level II directory. RM 9/27/21 |  |  | Model Enhanced | Tropical |  | MetSignal = ON |  |  |  |  | 145
| KCLX | EST | 8/3/2020 04:00z | 8/4/2020 07:00z | 5/25/21 - 17:44 CH* 8/6/21 - RM | /import/level_1_archive/apps/scastleberry/MRMS_WDSSII/Data/Level_II/KCLX/20200803.0400_20200804.0700 | Data checked; 2 bad files (KCLX20200803_133237_V06.ar2v and KCLX20200803_213638_V06.ar2v) |  | Hurricane Isaias | 20230526_131854 ISDP fix for R(A) with qperate 9R1 |  | /import/level_1_archive/zbiggs/RofA_ISDP_Fix/KCLX_20200803.0400_20200804.0700/Level_III/9R1_PhiDP25_PIA18.7 |  | 50 | VPRC = OFF | Running Reminder: 25,18,7 for adaptable parameters. | Lnx033, orpg2, 2x, 8/22/23 @ 15:45 BB | Model data duplicated as first file in Level II directory. RM 9/27/21 |  |  | Model Enhanced | Tropical |  | MetSignal = ON |  |  |  |  | 145
No rain gauges available at this time. Try the 21st at 10z to the 22nd at 13z. CoCoRaHs and MADIS available at 12z. | KDDC | CST | 5/21/2020 10:00z | 5/22/2020 13:00z | 7/28/21 - 15:15 RM | /import/level_1_archive/apps/scastleberry/MRMS_WDSSII/Data/Level_II/KDDC2/20200521.1000_20200522.1300 | Data checked; no bad data. (8/13/21) |  | Continental Convection | B23 GIT Repository 20230526_131854 |  | /import/level_1_archive/zbiggs/RofA_ISDP_Fix/KDDC_20200521.1000_20200522.1300/Level_III/baseline |  | 55 | VPRC = OFF | Done, strange error: ecl script had new error, but it ran. | Lnx042, orpg6, 1.5x, 6/15/23 @ 11:41 PM- | Model data duplicated as first file in Level II directory. RM 9/27/21 |  |  | Model Enhanced | Tropical |  | MetSignal = ON |  |  |  |  | 75
No rain gauges available at this time. Try the 21st at 10z to the 22nd at 13z. CoCoRaHs and MADIS available at 12z. | KDDC | CST | 5/21/2020 10:00z | 5/22/2020 13:00z | 7/28/21 - 15:15 RM | /import/level_1_archive/apps/scastleberry/MRMS_WDSSII/Data/Level_II/KDDC2/20200521.1000_20200522.1300 | Data checked; no bad data. (8/13/21) |  | Continental Convection | 20230526_131854 ISDP fix for R(A) with qperate 9R1 |  | /import/level_1_archive/zbiggs/RofA_ISDP_Fix/KDDC_20200521.1000_20200522.1300/Level_III/9R1_PhiDP25_PIA18.7 |  | 55 | VPRC = OFF | Running Reminder: 25,18,7 for adaptable parameters. | Lnx036, orpg3, 2x, 8/22/23 @ 15:52 BB | Model data duplicated as first file in Level II directory. RM 9/27/21 |  |  | Model Enhanced | Tropical |  | MetSignal = ON |  |  |  |  | 75
Few rain gauges | KDGX | CST | 3/16/2021 02:00z | 3/17/2021 05:00z | 5/25/21 - 18:14 CH | /import/level_1_archive/apps/scastleberry/MRMS_WDSSII/Data/Level_II/KDGX/20210316.0200_20210317.0500 | Data checked; no bad data. |  | Continental Convection | B23 GIT Repository 20230526_131854 |  | /import/level_1_archive/zbiggs/RofA_ISDP_Fix/KDGX_20210316.0200_20210317.0500/Level_III/baseline |  | 62 | VPRC = OFF | Done, the level III files say KJAN but the raw files were KDGX. I entered cad kdgx 1 | Lnx063, orpg3, 1.5x, 6/16/23 @ 12:44 PM | Model data duplicated as first file in Level II directory. RM 9/27/21 |  |  | Model Enhanced | Tropical |  | MetSignal = ON |  |  |  |  | 160
Few rain gauges | KDGX | CST | 3/16/2021 02:00z | 3/17/2021 05:00z | 5/25/21 - 18:14 CH | /import/level_1_archive/apps/scastleberry/MRMS_WDSSII/Data/Level_II/KDGX/20210316.0200_20210317.0500 | Data checked; no bad data. |  | Continental Convection | 20230526_131854 ISDP fix for R(A) with qperate 9R1 |  | /import/level_1_archive/zbiggs/RofA_ISDP_Fix/KDGX_20210316.0200_20210317.0500/Level_III/9R1_PhiDP25_PIA18.7 |  | 62 | VPRC = OFF | Running Reminder: 25,18,7 for adaptable parameters. | Lnx033, orpg4, 2x, 8/22/23 @ 15:57 BB | Model data duplicated as first file in Level II directory. RM 9/27/21 |  |  | Model Enhanced | Tropical |  | MetSignal = ON |  |  |  |  | 160
Few rain gauges | KDGX | CST | 3/17/2021 02:00z | 3/18/2021 05:00z | 5/26/21 - 13:50 CH | /import/level_1_archive/apps/scastleberry/MRMS_WDSSII/Data/Level_II/KDGX/20210317.0200_20210318.0500 | Data checked; no bad data. |  | Continental Convection | B23 GIT Repository 20230526_131854 |  | /import/level_1_archive/zbiggs/RofA_ISDP_Fix/KDGX_20210317.0200_20210318.0500/Level_III/baseline |  | 60 | VPRC = OFF | Done | Lnx063, orpg6, 1.5x, 6/15/23 @ 11:32 BB | Model data duplicated as first file in Level II directory. RM 9/27/21 |  |  | Model Enhanced | Tropical |  | MetSignal = ON |  |  |  |  | 125
Few rain gauges | KDGX | CST | 3/17/2021 02:00z | 3/18/2021 05:00z | 5/26/21 - 13:50 CH | /import/level_1_archive/apps/scastleberry/MRMS_WDSSII/Data/Level_II/KDGX/20210317.0200_20210318.0500 | Data checked; no bad data. |  | Continental Convection | 20230526_131854 ISDP fix for R(A) with qperate 9R1 |  | /import/level_1_archive/zbiggs/RofA_ISDP_Fix/KDGX_20210317.0200_20210318.0500/Level_III/9R1_PhiDP25_PIA18.7 |  | 60 | VPRC = OFF | Running Reminder: 25,18,7 for adaptable parameters. | Lnx064, orpg6, 2x, 8/22/23 @ 16:03 BB | Model data duplicated as first file in Level II directory. RM 9/27/21 |  |  | Model Enhanced | Tropical |  | MetSignal = ON |  |  |  |  | 125
| KDIX | EST | 8/3/2020 19:00z | 8/4/2020 22:00z | 5/26/21 - 14:15 CH* 8/6/21 RM | /import/level_1_archive/apps/scastleberry/MRMS_WDSSII/Data/Level_II/KDIX/20200803.1900_20200804.2200 | Data checked; no bad data. Missing data between 16:06Z and 17:24Z. |  | Hurricane Isaias | B23 GIT Repository 20230526_131854 |  | /import/level_1_archive/zbiggs/RofA_ISDP_Fix/KDIX_20200803.1900_20200804.2200/Level_III/baseline |  | 51 | VPRC = OFF | Done, seem to Run Well. Did have the ECL Script Error but Playback Ran Fine | Lnx064, orpg7, 1.5x, 6/15/23 @ 11:42 BB | Model data duplicated as first file in Level II directory. RM 9/27/21 |  |  | Model Enhanced | Tropical |  | MetSignal = ON |  |  |  |  | 145
| KDIX | EST | 8/3/2020 19:00z | 8/4/2020 22:00z | 5/26/21 - 14:15 CH* 8/6/21 RM | /import/level_1_archive/apps/scastleberry/MRMS_WDSSII/Data/Level_II/KDIX/20200803.1900_20200804.2200 | Data checked; no bad data. Missing data between 16:06Z and 17:24Z. |  | Hurricane Isaias | 20230526_131854 ISDP fix for R(A) with qperate 9R1 |  | /import/level_1_archive/zbiggs/RofA_ISDP_Fix/KDIX_20200803.1900_20200804.2200/Level_III/9R1_PhiDP25_PIA18.7 |  | 51 | VPRC = OFF | Running Reminder: 25,18,7 for adaptable parameters. | Lnx064, orpg7, 2x, 8/22/23 @ 16:10 BB | Model data duplicated as first file in Level II directory. RM 9/27/21 |  |  | Model Enhanced | Tropical |  | MetSignal = ON |  |  |  |  | 145
| KDYX | CST | 5/15/2020 21:00z | 5/16/2020 23:59z | 8/3/21 - 12:08 CH | /import/level_1_archive/apps/scastleberry/MRMS_WDSSII/Data/Level_II/KDYX/20200515.2100_20200516.2359 | Data checked; no bad data. |  | Continental Conv/Strat | B23 GIT Repository 20230526_131854 |  | /import/level_1_archive/zbiggs/RofA_ISDP_Fix/KDYX_20200515.2100_20200516.2359/Level_III/baseline |  | 64 | VPRC = OFF | Done. seem to Run Well. Did have the ECL Script Error but Playback Ran Fine | Lnx064, orpg9, 1.5x, 6/15/23 @ 15:55 BB | Model data duplicated as first file in Level II directory. RM 9/27/21 |  |  | Model Enhanced | Tropical |  | MetSignal = ON |  |  |  |  | 100
| KDYX | CST | 5/15/2020 21:00z | 5/16/2020 23:59z | 8/3/21 - 12:08 CH | /import/level_1_archive/apps/scastleberry/MRMS_WDSSII/Data/Level_II/KDYX/20200515.2100_20200516.2359 | Data checked; no bad data. |  | Continental Conv/Strat | 20230526_131854 ISDP fix for R(A) with qperate 9R1 |  | /import/level_1_archive/zbiggs/RofA_ISDP_Fix/KDYX_20200515.2100_20200516.2359/Level_III/9R1_PhiDP25_PIA18.7 |  | 64 | VPRC = OFF | Running Reminder: 25,18,7 for adaptable parameters. | Lnx036, orpg0, 2x, 8/22/23 @ 16:15 BB | Model data duplicated as first file in Level II directory. RM 9/27/21 |  |  | Model Enhanced | Tropical |  | MetSignal = ON |  |  |  |  | 100
Elevation Angle problems that could be impacting QPE. This case actual ends on July 1st. | KEVX | CST | 6/30/2020 21:00z | 7/2/2020 23:59z | 5/26/21 - 15:19 CH (for the first date) 8/6/21 - RM for remainder of days - lot's of problems encountered throughout - need to check closer | /import/level_1_archive/apps/scastleberry/MRMS_WDSSII/Data/Level_II/KEVX/20200630.2100_20200702.2359 | Data checked; 1 bad file (KEVX20200702_231228_V06.ar2v) |  | Tropical Convection | B23 GIT Repository 20230526_131854 |  | /import/level_1_archive/zbiggs/RofA_ISDP_Fix/KEVX_20200630.2100_20200702.2359/Level_III/baseline |  | 72 | VPRC = OFF | Ran correctly but data still went to July 2nd NEED TO CHECK END DATE | Lnx065, orpg1, 1.5x, 6/15/23 @ 16:20 BB | Model data duplicated as first file in Level II directory. RM 9/27/21 |  |  | Model Enhanced | Tropical |  | MetSignal = ON |  |  |  |  | 145
Elevation Angle problems that could be impacting QPE. This case actual ends on July 1st. | KEVX | CST | 6/30/2020 21:00z | 7/2/2020 23:59z | 5/26/21 - 15:19 CH (for the first date) 8/6/21 - RM for remainder of days - lot's of problems encountered throughout - need to check closer | /import/level_1_archive/apps/scastleberry/MRMS_WDSSII/Data/Level_II/KEVX/20200630.2100_20200702.2359 | Data checked; 1 bad file (KEVX20200702_231228_V06.ar2v) |  | Tropical Convection | 20230526_131854 ISDP fix for R(A) with qperate 9R1 |  | /import/level_1_archive/zbiggs/RofA_ISDP_Fix/KEVX_20200630.2100_20200702.2359/Level_III/9R1_PhiDP25_PIA18.7 |  | 72 | VPRC = OFF | Running! Reminder: 25,18,7 for adaptable parameters. Name on screen session might end wrong but KEVX is right case | Lnx036, orpg1, 2x, 8/22/23 @ 16:21 BB | Model data duplicated as first file in Level II directory. RM 9/27/21 |  |  | Model Enhanced | Tropical |  | MetSignal = ON |  |  |  |  | 145
Has been rerun -CH | KEVX | EST | 7/14/2020 22:00z | 7/16/2020 01:00z | 5/26/21 - 16:56 CH | /import/level_1_archive/apps/scastleberry/MRMS_WDSSII/Data/Level_II/KEVX/20200714.2200_20200716.0100 | Data checked; no bad data. |  | Tropical Convection | B23 GIT Repository 20230526_131854 |  | /import/level_1_archive/zbiggs/RofA_ISDP_Fix/KEVX_20200714.2200_20200716.0100/Level_III/baseline |  | 73 | VPRC = OFF | Done, werid ecl error but it ran, just wanted it to be documented | Lnx065, orpg3, 1.5x, 6/16/23 @ 09:11 BB | Model data duplicated as first file in Level II directory. RM 9/27/21 |  |  | Model Enhanced | Tropical |  | MetSignal = ON |  |  |  |  | 160
9R1 | KEVX | EST | 7/14/2020 22:00z | 7/16/2020 01:00z | 5/26/21 - 16:56 CH | /import/level_1_archive/apps/scastleberry/MRMS_WDSSII/Data/Level_II/KEVX/20200714.2200_20200716.0100 | Data checked; no bad data. |  | Tropical Convection | 20230526_131854 ISDP fix for R(A) with qperate 9R1 |  | /import/level_1_archive/zbiggs/RofA_ISDP_Fix/KEVX_20200714.2200_20200716.0100/Level_III/9R1_PhiDP25_PIA18.7 |  | 73 | VPRC = OFF | Playback Name Session is 4147827 but the full name went to default and ended up odd. Running Reminder: 25,18,7 for adaptable parameters. | Lnx036, orpg2, 2x, 8/22/23 @ 14:26 BB | Model data duplicated as first file in Level II directory. RM 9/27/21 |  |  | Model Enhanced | Tropical |  | MetSignal = ON |  |  |  |  | 160
Has been rerun -CH | KEVX | CST | 9/13/2020 13:00z | 9/14/2020 16:00z | 5/27/21 - 14:15 CH | /import/level_1_archive/apps/scastleberry/MRMS_WDSSII/Data/Level_II/KEVX/20200913.1300_20200914.1600 | Data checked; no bad data. |  | Hurricane Sally | B23 GIT Repository 20230526_131854 |  | /import/level_1_archive/zbiggs/RofA_ISDP_Fix/KEVX_20200913.1300_20200914.1600/Level_III/baseline |  | 71 | VPRC = OFF | Done, werid ecl error but it ran, just wanted it to be documented | Lnx028, orpg2, 1.5x, 6/16/23 @ 09:34 BB | Model data duplicated as first file in Level II directory. RM 9/27/21 |  |  | Model Enhanced | Tropical |  | MetSignal = ON |  |  |  |  | 160
Has been rerun -CH | KEVX | CST | 9/13/2020 13:00z | 9/14/2020 16:00z | 5/27/21 - 14:15 CH | /import/level_1_archive/apps/scastleberry/MRMS_WDSSII/Data/Level_II/KEVX/20200913.1300_20200914.1600 | Data checked; no bad data. |  | Hurricane Sally | 20230526_131854 ISDP fix for R(A) with qperate 9R1 |  | /import/level_1_archive/zbiggs/RofA_ISDP_Fix/KEVX_20200913.1300_20200914.1600/Level_III/9R1_PhiDP25_PIA18.7 |  | 71 | VPRC = OFF | Running. Reminder: 25,18,7 for adaptable parameters. | Lnx063, orpg6, 2x, 8/22/23 @ 16:32 BB | Model data duplicated as first file in Level II directory. RM 9/27/21 |  |  | Model Enhanced | Tropical |  | MetSignal = ON |  |  |  |  | 160
Has been rerun -CH | KEVX | CST | 9/14/2020 13:00z | 9/15/2020 16:00z | 5/27/21 - 14:45 CH | /import/level_1_archive/apps/scastleberry/MRMS_WDSSII/Data/Level_II/KEVX/20200914.1300_20200915.1600 | Data checked; 1 bad file (KEVX20200915_040329_V06.ar2v) |  | Hurricane Sally | B23 GIT Repository 20230526_131854 |  | /import/level_1_archive/zbiggs/RofA_ISDP_Fix/KEVX_20200914.1300_20200915.1600/Level_III/baseline |  | 69 | VPRC = OFF | Done, werid ecl error but it ran, just wanted it to be documented | Lnx028, orpg4, 1.5x, 6/16/23 @ 09:45 BB | Model data duplicated as first file in Level II directory. RM 9/27/21 |  |  | Model Enhanced | Tropical |  | MetSignal = ON |  |  |  |  | 160
Has been rerun -CH | KEVX | CST | 9/14/2020 13:00z | 9/15/2020 16:00z | 5/27/21 - 14:45 CH | /import/level_1_archive/apps/scastleberry/MRMS_WDSSII/Data/Level_II/KEVX/20200914.1300_20200915.1600 | Data checked; 1 bad file (KEVX20200915_040329_V06.ar2v) |  | Hurricane Sally | 20230526_131854 ISDP fix for R(A) with qperate 9R1 |  | /import/level_1_archive/zbiggs/RofA_ISDP_Fix/KEVX_20200914.1300_20200915.1600/Level_III/9R1_PhiDP25_PIA18.7 |  | 69 | VPRC = OFF | Running | Lnx064, orpg8, 2x, 8/22/23 @ 18:16 RM | Model data duplicated as first file in Level II directory. RM 9/27/21 |  |  | Model Enhanced | Tropical |  | MetSignal = ON |  |  |  |  | 160
| KEVX | CST | 9/15/2020 13:00z | 9/16/2020 16:00z | 5/27/21 - 15:15 CH 8/9/21 - RM | /import/level_1_archive/apps/scastleberry/MRMS_WDSSII/Data/Level_II/KEVX/20200915.1300_20200916.1600 | Data checked; no bad data. |  | Hurricane Sally | B23 GIT Repository 20230526_131854 |  | /import/level_1_archive/zbiggs/RofA_ISDP_Fix/KEVX_20200915.1300_20200916.1600/Level_III/baseline |  | 69 | VPRC = OFF | Currently Running, werid ecl error but it ran, just wanted it to be documented | Lnx033, orpg2, 1.5x, 6/16/23 @ 09:55 BB | Model data duplicated as first file in Level II directory. RM 10/04/21 |  |  | Model Enhanced | Tropical |  | MetSignal = ON |  |  |  |  | 160
| KEVX | CST | 9/15/2020 13:00z | 9/16/2020 16:00z | 5/27/21 - 15:15 CH 8/9/21 - RM | /import/level_1_archive/apps/scastleberry/MRMS_WDSSII/Data/Level_II/KEVX/20200915.1300_20200916.1600 | Data checked; no bad data. |  | Hurricane Sally | 20230526_131854 ISDP fix for R(A) with qperate 9R1 |  | /import/level_1_archive/zbiggs/RofA_ISDP_Fix/KEVX_20200915.1300_20200916.1600/Level_III/9R1_PhiDP25_PIA18.7 |  | 69 | VPRC = OFF | Running | Lnx041, orpg2, 2x, 8/22/23 @ 17:10 RM | Model data duplicated as first file in Level II directory. RM 10/04/21 |  |  | Model Enhanced | Tropical |  | MetSignal = ON |  |  |  |  | 160
| KEVX | CST | 9/16/2020 13:00z | 9/17/2020 16:00z | 5/27/21 - 15:39 CH | /import/level_1_archive/apps/scastleberry/MRMS_WDSSII/Data/Level_II/KEVX/20200916.1300_20200917.1600 | Data checked; 1 bad file (KEVX20200916_163852_V06.ar2v). Missing data between 22:57Z and 23:58Z (both 9/16), between 16:21Z and 16:38Z (9/16), between 10:58Z and 11:47Z (9/17), and between 13:57Z and 14:47Z (9/17). |  | Hurricane Sally | B23 GIT Repository 20230526_131854 |  | /import/level_1_archive/zbiggs/RofA_ISDP_Fix/KEVX_20200916.1300_20200917.1600/Level_III/baseline |  | 69 | VPRC = OFF | Done, werid ecl error but it ran, just wanted it to be documented | Lnx033, orpg4, 1.5x, 6/16/23 @ 10:12 BB | Model data duplicated as first file in Level II directory. RM 10/04/21 |  |  | Model Enhanced | Tropical |  | MetSignal = ON |  |  |  |  | 160
| KEVX | CST | 9/16/2020 13:00z | 9/17/2020 16:00z | 5/27/21 - 15:39 CH | /import/level_1_archive/apps/scastleberry/MRMS_WDSSII/Data/Level_II/KEVX/20200916.1300_20200917.1600 | Data checked; 1 bad file (KEVX20200916_163852_V06.ar2v). Missing data between 22:57Z and 23:58Z (both 9/16), between 16:21Z and 16:38Z (9/16), between 10:58Z and 11:47Z (9/17), and between 13:57Z and 14:47Z (9/17). |  | Hurricane Sally | 20230526_131854 ISDP fix for R(A) with qperate 9R1 |  | /import/level_1_archive/zbiggs/RofA_ISDP_Fix/KEVX_20200916.1300_20200917.1600/Level_III/9R1_PhiDP25_PIA18.7 |  | 69 | VPRC = OFF | Running | Lnx041, orpg3, 2x, 8/22/2023 @ 18:03 RM | Model data duplicated as first file in Level II directory. RM 10/04/21 |  |  | Model Enhanced | Tropical |  | MetSignal = ON |  |  |  |  | 160
Lots of "stratiform" rain. Changed start and end time to include more rain gauges. Note: Many rain gauges in vicinity of Norman may bias stats heavily to look only like that small area. | KFDR | CST | 5/15/2020 10:00z | 5/16/2020 13:00z | 8/6/21 - RM Lot's of issues on 5/15 after 19Z. 5/16 also has issues that need reviewed. Might be weather. Interesting case. | /import/level_1_archive/apps/scastleberry/MRMS_WDSSII/Data/Level_II/KFDR/20200515.1000_20200516.1300 | Data checked; no bad data. |  | Continental Convection | B23 GIT Repository 20230526_131854 |  | /import/level_1_archive/zbiggs/RofA_ISDP_Fix/KFDR_20200515.1000_20200516.1300/Level_III/baseline |  | 67 | VPRC = OFF | Done, werid ecl error but it ran, just wanted it to be documented | Lnx040, orpg1, 1.5x, 6/16/23 @ 15:44 BB | Model data duplicated as first file in Level II directory. RM 10/04/21 |  |  | Model Enhanced | Tropical |  | MetSignal = ON |  |  |  |  | 105
Lots of "stratiform" rain. Changed start and end time to include more rain gauges. Note: Many rain gauges in vicinity of Norman may bias stats heavily to look only like that small area. | KFDR | CST | 5/15/2020 10:00z | 5/16/2020 13:00z | 8/6/21 - RM Lot's of issues on 5/15 after 19Z. 5/16 also has issues that need reviewed. Might be weather. Interesting case. | /import/level_1_archive/apps/scastleberry/MRMS_WDSSII/Data/Level_II/KFDR/20200515.1000_20200516.1300 | Data checked; no bad data. |  | Continental Convection | 20230526_131854 ISDP fix for R(A) with qperate 9R1 |  | /import/level_1_archive/zbiggs/RofA_ISDP_Fix/KFDR_20200515.1000_20200516.1300/Level_III/9R1_PhiDP25_PIA18.7 |  | 67 | VPRC = OFF | Running | Lnx041, orpg4, 2x, 8/22/23 @ 17:56 RM | Model data duplicated as first file in Level II directory. RM 10/04/21 |  |  | Model Enhanced | Tropical |  | MetSignal = ON |  |  |  |  | 105
NO ESTIMATED ISDP VALUE FOR 03/15/21 AT 10Z SO WE NEED TO CHECK | KGWX | CST | 3/15/2021 10:00z | 3/16/2021 13:00z | 8/10/21 - RM | /import/level_1_archive/apps/scastleberry/MRMS_WDSSII/Data/Level_II/KGWX/20210315.1000_20210316.1300 | Data checked; no bad data. Missing data from 10:00Z until 12:12Z (5/15). |  | Continental Conv/Strat | B23 GIT Repository 20230526_131854 |  | /import/level_1_archive/zbiggs/RofA_ISDP_Fix/KGWX_20210315.1000_20210316.1300/Level_III/baseline |  | 65 | VPRC = OFF | Done, werid ecl error but it ran, just wanted it to be documented | Lnx040, orpg3, 1.5x, 6/16/23 @ 15:49 BB | Model data duplicated as first file in Level II directory. RM 10/04/21 |  |  | Model Enhanced | Tropical |  | MetSignal = ON |  |  |  |  | 110
| KGWX | CST | 3/15/2021 10:00z | 3/16/2021 13:00z | 8/10/21 - RM | /import/level_1_archive/apps/scastleberry/MRMS_WDSSII/Data/Level_II/KGWX/20210315.1000_20210316.1300 | Data checked; no bad data. Missing data from 10:00Z until 12:12Z (5/15). |  | Continental Conv/Strat | 20230526_131854 ISDP fix for R(A) with qperate 9R1 |  | /import/level_1_archive/zbiggs/RofA_ISDP_Fix/KGWX_20210315.1000_20210316.1300/Level_III/9R1_PhiDP25_PIA18.7 |  | 65 | VPRC = OFF | Running | Lnx065, orpg9, 2x, 8/22/23 @ 17:48 RM | Model data duplicated as first file in Level II directory. RM 10/04/21 |  |  | Model Enhanced | Tropical |  | MetSignal = ON |  |  |  |  | 110
| KGWX | CST | 3/16/2021 10:00z | 3/17/2021 13:00z | 5/27/21 - 18:49 CH | /import/level_1_archive/apps/scastleberry/MRMS_WDSSII/Data/Level_II/KGWX/20210316.1000_20210317.1300 | Data checked; no bad data. |  | Continental Conv/Strat | B23 GIT Repository 20230526_131854 |  | /import/level_1_archive/zbiggs/RofA_ISDP_Fix/KGWX_20210316.1000_20210317.1300/Level_III/baseline |  | 56 | VPRC = OFF | Done, werid ecl error but it ran, just wanted it to be documented | Lnx041 orpg3, 1.5x, 6/16/23 @ 16:00 BB | Model data duplicated as first file in Level II directory. RM 10/04/21 |  |  | Model Enhanced | Tropical |  | MetSignal = ON |  |  |  |  | 110
| KGWX | CST | 3/16/2021 10:00z | 3/17/2021 13:00z | 5/27/21 - 18:49 CH | /import/level_1_archive/apps/scastleberry/MRMS_WDSSII/Data/Level_II/KGWX/20210316.1000_20210317.1300 | Data checked; no bad data. |  | Continental Conv/Strat | 20230526_131854 ISDP fix for R(A) with qperate 9R1 |  | /import/level_1_archive/zbiggs/RofA_ISDP_Fix/KGWX_20210316.1000_20210317.1300/Level_III/9R1_PhiDP25_PIA18.7 |  | 56 | VPRC = OFF | Running. | Lnx068, orpg2, 2x, 8/22/23 @17:41 RM | Model data duplicated as first file in Level II directory. RM 10/04/21 |  |  | Model Enhanced | Tropical |  | MetSignal = ON |  |  |  |  | 110
| KGWX | CST | 3/17/2021 10:00z | 3/18/2021 13:00z | 5/28/21 - 13:19 CH | /import/level_1_archive/apps/scastleberry/MRMS_WDSSII/Data/Level_II/KGWX/20210317.1000_20210318.1300 | Data checked; no bad data. |  | Continental Convection | B23 GIT Repository 20230526_131854 |  | /import/level_1_archive/zbiggs/RofA_ISDP_Fix/KGWX_20210317.1000_20210318.1300/Level_III/baseline |  | 56 | VPRC = OFF | Done, werid ecl error but it ran, just wanted it to be documented | Lnx063, orpg6, 1.5x, 6/16/23 @ 16:30 BB | Model data duplicated as first file in Level II directory. RM 10/04/21 |  |  | Model Enhanced | Tropical |  | MetSignal = ON |  |  |  |  | 120
| KGWX | CST | 3/17/2021 10:00z | 3/18/2021 13:00z | 5/28/21 - 13:19 CH | /import/level_1_archive/apps/scastleberry/MRMS_WDSSII/Data/Level_II/KGWX/20210317.1000_20210318.1300 | Data checked; no bad data. |  | Continental Convection | 20230526_131854 ISDP fix for R(A) with qperate 9R1 |  | /import/level_1_archive/zbiggs/RofA_ISDP_Fix/KGWX_20210317.1000_20210318.1300/Level_III/9R1_PhiDP25_PIA18.7 |  | 56 | VPRC = OFF | Running | Lnx068, orpg0, 2x, 8/22/23 @ 17:33 RM | Model data duplicated as first file in Level II directory. RM 10/04/21 |  |  | Model Enhanced | Tropical |  | MetSignal = ON |  |  |  |  | 120
| KHPX | CST | 5/3/2020 17:00z | 5/4/2020 20:00z | 8/10/21 - RM Noted: ZDR shift following Performance check on 05/04/2020 data. | /import/level_1_archive/apps/scastleberry/MRMS_WDSSII/Data/Level_II/KHPX/20200503.1700_20200504.2000 | Data checked; no bad data. Missing data between 10:57Z and 12:02Z. |  | Continental Convection | B23 GIT Repository 20230526_131854 |  | /import/level_1_archive/zbiggs/RofA_ISDP_Fix/KHPX_20200503.1700_20200504.2000/Level_III/baseline |  | 52 | VPRC = OFF | Done, werid ecl error but it ran, just wanted it to be documented | Lnx064, orpg7, 1.5x, 6/16/23 @ 16:39 BB | Model data duplicated as first file in Level II directory. RM 10/04/21 |  |  | Model Enhanced | Tropical |  | MetSignal = ON |  |  |  |  | 110
Rerun complete | KHPX | CST | 5/3/2020 17:00z | 5/4/2020 20:00z | 8/10/21 - RM Noted: ZDR shift following Performance check on 05/04/2020 data. | /import/level_1_archive/apps/scastleberry/MRMS_WDSSII/Data/Level_II/KHPX/20200503.1700_20200504.2000 | Data checked; no bad data. Missing data between 10:57Z and 12:02Z. |  | Continental Convection | 20230526_131854 ISDP fix for R(A) with qperate 9R1 |  | /import/level_1_archive/zbiggs/RofA_ISDP_Fix/KHPX_20200503.1700_20200504.2000/Level_III/9R1_PhiDP25_PIA18.7 |  | 52 | VPRC = OFF | Running | Lnx068, orpg1, 2x, 8/22/23 @ 14:58 RM | Model data duplicated as first file in Level II directory. RM 10/04/21 |  |  | Model Enhanced | Tropical |  | MetSignal = ON |  |  |  |  | 110
| KHPX | CST | 5/4/2020 17:00z | 5/5/2020 20:00z | 8/10/21 - RM | /import/level_1_archive/apps/scastleberry/MRMS_WDSSII/Data/Level_II/KHPX/20200504.1700_20200505.2000 | Data checked; 1 bad file (KHPX20200504_202517_V06.ar2v). Missing data between 12:58Z and 14:00Z. |  | Continental Convection | B23 GIT Repository 20230526_131854 |  | /import/level_1_archive/zbiggs/RofA_ISDP_Fix/KHPX_20200504.1700_20200505.2000/Level_III/baseline |  | 52 | VPRC = OFF | Done, werid ecl error but it ran, just wanted it to be documented | Lnx064, orpg9, 1.5x, 6/16/23 @ 16:47 BB | Model data duplicated as first file in Level II directory. RM 10/04/21 |  |  | Model Enhanced | Tropical |  | MetSignal = ON |  |  |  |  | 115
| KHPX | CST | 5/4/2020 17:00z | 5/5/2020 20:00z | 8/10/21 - RM | /import/level_1_archive/apps/scastleberry/MRMS_WDSSII/Data/Level_II/KHPX/20200504.1700_20200505.2000 | Data checked; 1 bad file (KHPX20200504_202517_V06.ar2v). Missing data between 12:58Z and 14:00Z. |  | Continental Convection | 20230526_131854 ISDP fix for R(A) with qperate 9R1 |  | /import/level_1_archive/zbiggs/RofA_ISDP_Fix/KHPX_20200504.1700_20200505.2000/Level_III/9R1_PhiDP25_PIA18.7 |  | 52 | VPRC = OFF | Running | Lnx068, orpg3, 2x, 8/22/23 @ 16:10 RM | Model data duplicated as first file in Level II directory. RM 10/04/21 |  |  | Model Enhanced | Tropical |  | MetSignal = ON |  |  |  |  | 115
Changed from 14z to 12z. | KHTX | EST | 3/15/2021 10:00z | 3/16/2021 13:00z | 6/2/21 - 8:50 CH 8/18/21 - RM | /import/level_1_archive/apps/scastleberry/MRMS_WDSSII/Data/Level_II/KHTX/20210315.1000_20210316.1300 | Data checked; no bad data |  | Continental Convection | B23 GIT Repository 20230526_131854 |  | /import/level_1_archive/zbiggs/RofA_ISDP_Fix/KHTX_20210315.1000_20210316.1300/Level_III/baseline |  | 57 | VPRC = OFF | DONE | Lnx065, orpg1, 1.5x, 6/20/23 @ 10:04 BB | Model data duplicated as first file in Level II directory. RM 10/04/21 |  |  | Model Enhanced | Tropical |  | MetSignal = ON |  |  |  |  | 145
Changed from 14z to 12z. | KHTX | EST | 3/15/2021 10:00z | 3/16/2021 13:00z | 6/2/21 - 8:50 CH 8/18/21 - RM | /import/level_1_archive/apps/scastleberry/MRMS_WDSSII/Data/Level_II/KHTX/20210315.1000_20210316.1300 | Data checked; no bad data |  | Continental Convection | 20230526_131854 ISDP fix for R(A) with qperate 9R1 |  | /import/level_1_archive/zbiggs/RofA_ISDP_Fix/KHTX_20210315.1000_20210316.1300/Level_III/9R1_PhiDP25_PIA18.7 |  | 57 | VPRC = OFF | Running | Lnx065, orpg8, 2.0x, 8/22/23 @ 15:52 RM | Model data duplicated as first file in Level II directory. RM 10/04/21 |  |  | Model Enhanced | Tropical |  | MetSignal = ON |  |  |  |  | 145
Changed from 14z to 12z. Only CoCoRaHs available. | KHTX | EST | 3/16/2021 10:00z | 3/17/2021 13:00z | 6/2/21 - 9:13 CH 8/18/21 - RM | /import/level_1_archive/apps/scastleberry/MRMS_WDSSII/Data/Level_II/KHTX/20210316.1000_20210317.1300 | Data checked; no bad data. |  | Continental Convection | B23 GIT Repository 20230526_131854 |  | /import/level_1_archive/zbiggs/RofA_ISDP_Fix/KHTX_20210316.1000_20210317.1300/Level_III/baseline |  | 55 | VPRC = OFF | Done | Lnx065, orpg3, 1.5x, 6/20/23 @ 10:50 PM | Model data duplicated as first file in Level II directory. RM 10/04/21 |  |  | Model Enhanced | Tropical |  | MetSignal = ON |  |  |  |  | 110
Changed from 14z to 12z. Only CoCoRaHs available. | KHTX | EST | 3/16/2021 10:00z | 3/17/2021 13:00z | 6/2/21 - 9:13 CH 8/18/21 - RM | /import/level_1_archive/apps/scastleberry/MRMS_WDSSII/Data/Level_II/KHTX/20210316.1000_20210317.1300 | Data checked; no bad data. |  | Continental Convection | 20230526_131854 ISDP fix for R(A) with qperate 9R1 |  | /import/level_1_archive/zbiggs/RofA_ISDP_Fix/KHTX_20210316.1000_20210317.1300/Level_III/9R1_PhiDP25_PIA18.7 |  | 55 | VPRC = OFF | Running | Lnx065, orpg7, 2x, 8/22/23 @ 15:42 RM | Model data duplicated as first file in Level II directory. RM 10/04/21 |  |  | Model Enhanced | Tropical |  | MetSignal = ON |  |  |  |  | 110
Changed from 14z to 12z. Only CoCoRaHs available. | KHTX | EST | 3/17/2021 10:00z | 3/18/2021 13:00z | 5/28/21 - 14:35 CH 8/18/21 - RM | /import/level_1_archive/apps/scastleberry/MRMS_WDSSII/Data/Level_II/KHTX/20210317.1000_20210318.1300 | Data checked; no bad data. |  | Continental Convection | B23 GIT Repository 20230526_131854 |  | /import/level_1_archive/zbiggs/RofA_ISDP_Fix/KHTX_20210317.1000_20210318.1300/Level_III/baseline |  | 57 | VPRC = OFF | Done | Lnx028, orpg2, 1.5x, 6/20/23 @ 12:35 PM | Model data duplicated as first file in Level II directory. RM 10/04/21 |  |  | Model Enhanced | Tropical |  | MetSignal = ON |  |  |  |  | 100
Changed from 14z to 12z. Only CoCoRaHs available. | KHTX | EST | 3/17/2021 10:00z | 3/18/2021 13:00z | 5/28/21 - 14:35 CH 8/18/21 - RM | /import/level_1_archive/apps/scastleberry/MRMS_WDSSII/Data/Level_II/KHTX/20210317.1000_20210318.1300 | Data checked; no bad data. |  | Continental Convection | 20230526_131854 ISDP fix for R(A) with qperate 9R1 |  | /import/level_1_archive/zbiggs/RofA_ISDP_Fix/KHTX_20210317.1000_20210318.1300/Level_III/9R1_PhiDP25_PIA18.7 |  | 57 |  | Reminder: 25,18,7 for adaptable parameters. | Lnx064, orpg9, 2x, 8/24/23 @ xx:xx __ | Model data duplicated as first file in Level II directory. RM 10/04/21 |  |  | Model Enhanced | Tropical |  | MetSignal = ON |  |  |  |  | 100
Accumulation peaks on the 13th at 17z. I do not understand why I had the 14th selected, but I was using a different data source to determine start and end times. There are very few CoCoRaHs available around 12z on the 13th. Thus I have changed the start time to 15z on the 12 and the end time to 18z on the 13th. | KINX | CST | 3/12/2021 15:00z | 3/13/2021 18:00z | 8/11/21 - RM Clean with 1db Tolerance | /import/level_1_archive/apps/scastleberry/MRMS_WDSSII/Data/Level_II/KINX/20210312.1500_20210313.1800 | Data checked; no bad data. |  | Continental Strat/Conv | B23 GIT Repository 20230526_131854 |  | /import/level_1_archive/zbiggs/RofA_ISDP_Fix/KINX_20210312.1500_20210313.1800/Level_III/baseline |  | 59 | VPRC = OFF | DONE | Lnx028, orpg4, 2.0x, 6/20/23 @ 16:08 BB | Model data duplicated as first file in Level II directory. RM 10/04/21 |  |  | Model Enhanced | Tropical |  | MetSignal = ON |  |  |  |  | 100
Accumulation peaks on the 13th at 17z. I do not understand why I had the 14th selected, but I was using a different data source to determine start and end times. There are very few CoCoRaHs available around 12z on the 13th. Thus I have changed the start time to 15z on the 12 and the end time to 18z on the 13th. | KINX | CST | 3/12/2021 15:00z | 3/13/2021 18:00z | 8/11/21 - RM Clean with 1db Tolerance | /import/level_1_archive/apps/scastleberry/MRMS_WDSSII/Data/Level_II/KINX/20210312.1500_20210313.1800 | Data checked; no bad data. |  | Continental Strat/Conv | 20230526_131854 ISDP fix for R(A) with qperate 9R1 |  | /import/level_1_archive/zbiggs/RofA_ISDP_Fix/KINX_20210312.1500_20210313.1800/Level_III/9R1_PhiDP25_PIA18.7 |  | 59 | VPRC = OFF | Reminder: 25,18,7 for adaptable parameters. | Lnx042, orpg6, 2.0x, 8/24/23 @ xx:xx __ | Model data duplicated as first file in Level II directory. RM 10/04/21 |  |  | Model Enhanced | Tropical |  | MetSignal = ON |  |  |  |  | 100
| KINX | CST | 5/15/2020 04:00z | 5/16/2020 07:00z | 8/18/21 - RM | /import/level_1_archive/apps/scastleberry/MRMS_WDSSII/Data/Level_II/KINX/20200515.0400_20200516.0700 | Data checked; 1 bad file (KINX20200516_010407_V06.ar2v) |  | Continental Convection | B23 GIT Repository 20230526_131854 |  | /import/level_1_archive/zbiggs/RofA_ISDP_Fix/KINX_20200515.0400_20200516.0700/Level_III/baseline |  | 61 | VPRC = OFF | DONE | Lnx033, orpg2, 2.0x, 6/20/23 @ 16:18 BB | Model data duplicated as first file in Level II directory. RM 10/04/21 |  |  | Model Enhanced | Tropical |  | MetSignal = ON |  |  |  |  | 110
| KINX | CST | 5/15/2020 04:00z | 5/16/2020 07:00z | 8/18/21 - RM | /import/level_1_archive/apps/scastleberry/MRMS_WDSSII/Data/Level_II/KINX/20200515.0400_20200516.0700 | Data checked; 1 bad file (KINX20200516_010407_V06.ar2v) |  | Continental Convection | 20230526_131854 ISDP fix for R(A) with qperate 9R1 |  | /import/level_1_archive/zbiggs/RofA_ISDP_Fix/KINX_20200515.0400_20200516.0700/Level_III/9R1_PhiDP25_PIA18.7 |  | 61 | VPRC = OFF | Reminder: 25,18,7 for adaptable parameters. | Lnx042, orpg2, 2.0x, 8/24/23 @ xx:xx __ | Model data duplicated as first file in Level II directory. RM 10/04/21 |  |  | Model Enhanced | Tropical |  | MetSignal = ON |  |  |  |  | 110
| KJAX | EST | 2/5/2021 10:00z | 2/6/2021 13:00z | 5/28/21 - 17:01 CH 8/11/21 - RM | /import/level_1_archive/apps/scastleberry/MRMS_WDSSII/Data/Level_II/KJAX/20210205.1000_20210206.1300 | Data checked; 2 bad files (KJAX20210206_041012_V06.ar2v and KJAX20210206_121412_V06.ar2v) |  | Stratiform/Convective | B23 GIT Repository 20230526_131854 |  | /import/level_1_archive/zbiggs/RofA_ISDP_Fix/KJAX_20210205.1000_20210206.1300/Level_III/baseline |  | 60 | VPRC = OFF | DONE | Lnx033, orpg4, 2.0x, 6/20/23 @ 16:27 BB | Model data duplicated as first file in Level II directory. RM 10/04/21 |  |  | Model Enhanced | Tropical |  | MetSignal = ON |  |  |  |  | 118
| KJAX | EST | 2/5/2021 10:00z | 2/6/2021 13:00z | 5/28/21 - 17:01 CH 8/11/21 - RM | /import/level_1_archive/apps/scastleberry/MRMS_WDSSII/Data/Level_II/KJAX/20210205.1000_20210206.1300 | Data checked; 2 bad files (KJAX20210206_041012_V06.ar2v and KJAX20210206_121412_V06.ar2v) |  | Stratiform/Convective | 20230526_131854 ISDP fix for R(A) with qperate 9R1 |  | /import/level_1_archive/zbiggs/RofA_ISDP_Fix/KJAX_20210205.1000_20210206.1300/Level_III/9R1_PhiDP25_PIA18.7 |  | 60 | VPRC = OFF |  |  | Model data duplicated as first file in Level II directory. RM 10/04/21 |  |  | Model Enhanced | Tropical |  | MetSignal = ON |  |  |  |  | 118
Likely entered the wrong ending date. Precip seems to end on the 7th before 12z. (rerun complete) | KJAX | EST | 2/6/2021 10:00z | 2/7/2021 13:00z | 5/28/21 - 17:21 CH* 8/12/21 - RM | /import/level_1_archive/apps/scastleberry/MRMS_WDSSII/Data/Level_II/KJAX/20210206.1000_20210207.1300 | Data checked: 1 bad file (KJAX20210206_121412_V06.ar2v) |  | Stratiform/Convective | B23 GIT Repository 20230526_131854 |  | /import/level_1_archive/zbiggs/RofA_ISDP_Fix/KJAX_20210206.1000_20210207.1300/Level_III/baseline |  | 57 | VPRC = OFF | DONE | Lnx040, orpg1, 1.5x, 2.0x, 6/20/23 @ 16:37 BB | Model data duplicated as first file in Level II directory. RM 10/04/21 |  |  | Model Enhanced | Tropical |  | MetSignal = ON |  |  |  |  | 110
Likely entered the wrong ending date. Precip seems to end on the 7th before 12z. (rerun complete) | KJAX | EST | 2/6/2021 10:00z | 2/7/2021 13:00z | 5/28/21 - 17:21 CH* 8/12/21 - RM | /import/level_1_archive/apps/scastleberry/MRMS_WDSSII/Data/Level_II/KJAX/20210206.1000_20210207.1300 | Data checked: 1 bad file (KJAX20210206_121412_V06.ar2v) |  | Stratiform/Convective | 20230526_131854 ISDP fix for R(A) with qperate 9R1 |  | /import/level_1_archive/zbiggs/RofA_ISDP_Fix/KJAX_20210206.1000_20210207.1300/Level_III/9R1_PhiDP25_PIA18.7 |  | 57 | VPRC = OFF |  |  | Model data duplicated as first file in Level II directory. RM 10/04/21 |  |  | Model Enhanced | Tropical |  | MetSignal = ON |  |  |  |  | 110
| KJAX | EST | 6/30/2020 10:00z | 7/1/2020 13:00z | 5/28/21 - 16:45 CH 8/18/21 - RM | /import/level_1_archive/apps/scastleberry/MRMS_WDSSII/Data/Level_II/KJAX/20200630.1000_20200701.1300 | Data checked; no bad data. Missing data from 10:00Z to 11:24Z (6/30) and from 22:39Z (6/30) to 00:44Z (7/1). |  | Tropical Convection | B23 GIT Repository 20230526_131854 |  | /import/level_1_archive/zbiggs/RofA_ISDP_Fix/KJAX_20200630.1000_20200701.1300/Level_III/baseline |  | 73 | VPRC = OFF | DONE | Lnx040, orpg3, 2.0x, 6/20/23 @ 16:47 BB | Model data duplicated as first file in Level II directory. RM 10/04/21 |  |  | Model Enhanced | Tropical |  | MetSignal = ON |  |  |  |  | 140
| KJAX | EST | 6/30/2020 10:00z | 7/1/2020 13:00z | 5/28/21 - 16:45 CH 8/18/21 - RM | /import/level_1_archive/apps/scastleberry/MRMS_WDSSII/Data/Level_II/KJAX/20200630.1000_20200701.1300 | Data checked; no bad data. Missing data from 10:00Z to 11:24Z (6/30) and from 22:39Z (6/30) to 00:44Z (7/1). |  | Tropical Convection | 20230526_131854 ISDP fix for R(A) with qperate 9R1 |  | /import/level_1_archive/zbiggs/RofA_ISDP_Fix/KJAX_20200630.1000_20200701.1300/Level_III/9R1_PhiDP25_PIA18.7 |  | 73 | VPRC = OFF |  |  | Model data duplicated as first file in Level II directory. RM 10/04/21 |  |  | Model Enhanced | Tropical |  | MetSignal = ON |  |  |  |  | 140
Change ending time to the 24th. | KLIX | CST | 7/23/2020 04:00z | 7/24/2020 07:00z | 5/28/21 - 18:38 CH | /import/level_1_archive/apps/scastleberry/MRMS_WDSSII/Data/Level_II/KLIX/20200723.0400_20200724.0700 | Data checked; no bad data. |  | Tropical Convection | B23 GIT Repository 20230526_131854 |  | /import/level_1_archive/zbiggs/RofA_ISDP_Fix/KLIX_20200723.0400_20200724.0700/Level_III/baseline |  | 54 | VPRC = OFF | DONE | Lnx041 orpg3, 2.0x, 6/20/23 @ 16:55 BB_ | Model data duplicated as first file in Level II directory. RM 10/04/21 |  |  | Model Enhanced | Tropical |  | MetSignal = ON |  |  |  |  | 190
Change ending time to the 24th. | KLIX | CST | 7/23/2020 04:00z | 7/24/2020 07:00z | 5/28/21 - 18:38 CH | /import/level_1_archive/apps/scastleberry/MRMS_WDSSII/Data/Level_II/KLIX/20200723.0400_20200724.0700 | Data checked; no bad data. |  | Tropical Convection | 20230526_131854 ISDP fix for R(A) with qperate 9R1 |  | /import/level_1_archive/zbiggs/RofA_ISDP_Fix/KLIX_20200723.0400_20200724.0700/Level_III/9R1_PhiDP25_PIA18.7 |  | 54 | VPRC = OFF |  |  | Model data duplicated as first file in Level II directory. RM 10/04/21 |  |  | Model Enhanced | Tropical |  | MetSignal = ON |  |  |  |  | 190
| KLIX | CST | 7/24/2020 04:00z | 7/25/2020 07:00z | 8/12/21 - RM DQ clean | /import/level_1_archive/apps/scastleberry/MRMS_WDSSII/Data/Level_II/KLIX/20200724.0400_20200725.0700 | Data checked; no bad data. |  | Tropical Convection | B23 GIT Repository 20230526_131854 |  | /import/level_1_archive/zbiggs/RofA_ISDP_Fix/KLIX_20200724.0400_20200725.0700/Level_III/baseline |  | 53 | VPRC = OFF | DONE | Lnx063, orpg6, 2.0 x, 6/20/23 @ 17:02 BB | Model data duplicated as first file in Level II directory. RM 10/04/21 |  |  | Model Enhanced | Tropical |  | MetSignal = ON |  |  |  |  | 180
| KLIX | CST | 7/24/2020 04:00z | 7/25/2020 07:00z | 8/12/21 - RM DQ clean | /import/level_1_archive/apps/scastleberry/MRMS_WDSSII/Data/Level_II/KLIX/20200724.0400_20200725.0700 | Data checked; no bad data. |  | Tropical Convection | 20230526_131854 ISDP fix for R(A) with qperate 9R1 |  | /import/level_1_archive/zbiggs/RofA_ISDP_Fix/KLIX_20200724.0400_20200725.0700/Level_III/9R1_PhiDP25_PIA18.7 |  | 53 | VPRC = OFF |  |  | Model data duplicated as first file in Level II directory. RM 10/04/21 |  |  | Model Enhanced | Tropical |  | MetSignal = ON |  |  |  |  | 180
| KLIX | CST | 7/25/2020 04:00z | 7/26/2020 07:00z | 8/12/21 - RM Big perf check adjustment at 10Z | /import/level_1_archive/apps/scastleberry/MRMS_WDSSII/Data/Level_II/KLIX/20200725.0400_20200726.0700 | Data checked; no bad data. |  | Tropical Convection | B23 GIT Repository 20230526_131854 |  | /import/level_1_archive/zbiggs/RofA_ISDP_Fix/KLIX_20200725.0400_20200726.0700/Level_III/baseline |  | 52 | VPRC = OFF | DONE | Lnx064, orpg7, 2.0x, 6/20/23 @ 17:10 BB | Model data duplicated as first file in Level II directory. RM 10/04/21 |  |  | Model Enhanced | Tropical |  | MetSignal = ON |  |  |  |  | 155
| KLIX | CST | 7/25/2020 04:00z | 7/26/2020 07:00z | 8/12/21 - RM Big perf check adjustment at 10Z | /import/level_1_archive/apps/scastleberry/MRMS_WDSSII/Data/Level_II/KLIX/20200725.0400_20200726.0700 | Data checked; no bad data. |  | Tropical Convection | 20230526_131854 ISDP fix for R(A) with qperate 9R1 |  | /import/level_1_archive/zbiggs/RofA_ISDP_Fix/KLIX_20200725.0400_20200726.0700/Level_III/9R1_PhiDP25_PIA18.7 |  | 52 | VPRC = OFF |  |  | Model data duplicated as first file in Level II directory. RM 10/04/21 |  |  | Model Enhanced | Tropical |  | MetSignal = ON |  |  |  |  | 155
| KLIX | CST | 7/27/2020 04:00z | 7/28/2020 07:00z | 6/1/21 - 12:38 CH | /import/level_1_archive/apps/scastleberry/MRMS_WDSSII/Data/Level_II/KLIX/20200727.0400_20200728.0700 | Data checked; no bad data. |  | Tropical Convection | B23 GIT Repository 20230526_131854 |  | /import/level_1_archive/zbiggs/RofA_ISDP_Fix/KLIX_20200727.0400_20200728.0700/Level_III/baseline |  | 52 | VPRC = OFF | DONE | Lnx064, orpg9, 2.0x, 6/21/23 @ 09:52 PM | Model data duplicated as first file in Level II directory. RM 10/04/21 |  |  | Model Enhanced | Tropical |  | MetSignal = ON |  |  |  |  | 155
| KLIX | CST | 7/27/2020 04:00z | 7/28/2020 07:00z | 6/1/21 - 12:38 CH | /import/level_1_archive/apps/scastleberry/MRMS_WDSSII/Data/Level_II/KLIX/20200727.0400_20200728.0700 | Data checked; no bad data. |  | Tropical Convection | 20230526_131854 ISDP fix for R(A) with qperate 9R1 |  | /import/level_1_archive/zbiggs/RofA_ISDP_Fix/KLIX_20200727.0400_20200728.0700/Level_III/9R1_PhiDP25_PIA18.7 |  | 52 | VPRC = OFF |  |  | Model data duplicated as first file in Level II directory. RM 10/04/21 |  |  | Model Enhanced | Tropical |  | MetSignal = ON |  |  |  |  | 155
| KLIX | CST | 7/28/2020 04:00z | 7/29/2020 07:00z | 6/1/21 - 13:16 CH | /import/level_1_archive/apps/scastleberry/MRMS_WDSSII/Data/Level_II/KLIX/20200728.0400_20200729.0700 | Data checked; no bad data. |  | Tropical Convection | B23 GIT Repository 20230526_131854 |  | /import/level_1_archive/zbiggs/RofA_ISDP_Fix/KLIX_20200728.0400_20200729.0700/Level_III/baseline |  | 49 | VPRC = OFF | DONE | Lnx065, orpg1, 2.0x, 6/21/23 @ 11:30 PM | Model data duplicated as first file in Level II directory. RM 10/04/21 |  |  | Model Enhanced | Tropical |  | MetSignal = ON |  |  |  | Num Gauges was Zero | 155
| KLIX | CST | 7/28/2020 04:00z | 7/29/2020 07:00z | 6/1/21 - 13:16 CH | /import/level_1_archive/apps/scastleberry/MRMS_WDSSII/Data/Level_II/KLIX/20200728.0400_20200729.0700 | Data checked; no bad data. |  | Tropical Convection | 20230526_131854 ISDP fix for R(A) with qperate 9R1 |  | /import/level_1_archive/zbiggs/RofA_ISDP_Fix/KLIX_20200728.0400_20200729.0700/Level_III/9R1_PhiDP25_PIA18.7 |  | 49 | VPRC = OFF |  |  | Model data duplicated as first file in Level II directory. RM 10/04/21 |  |  | Model Enhanced | Tropical |  | MetSignal = ON |  |  |  |  | 155
| KLWX | EST | 8/3/2020 15:00z | 8/4/2020 18:00z | 6/1/21 - 13:44 CH* 8/12/21 - RM | /import/level_1_archive/apps/scastleberry/MRMS_WDSSII/Data/Level_II/KLWX/20200803.1500_20200804.1800 | Data checked; no bad data. |  | Hurricane Isaias | B23 GIT Repository 20230526_131854 |  | /import/level_1_archive/zbiggs/RofA_ISDP_Fix/KLWX_20200803.1500_20200804.1800/Level_III/baseline |  | 62 | VPRC = OFF | DONE | Lnx065, orpg3, 2.0x, 6/21/23 @ 12:25 PM | Model data duplicated as first file in Level II directory. RM 10/04/21 |  |  | Model Enhanced | Tropical |  | MetSignal = ON |  |  |  |  | 145
| KLWX | EST | 8/3/2020 15:00z | 8/4/2020 18:00z | 6/1/21 - 13:44 CH* 8/12/21 - RM | /import/level_1_archive/apps/scastleberry/MRMS_WDSSII/Data/Level_II/KLWX/20200803.1500_20200804.1800 | Data checked; no bad data. |  | Hurricane Isaias | 20230526_131854 ISDP fix for R(A) with qperate 9R1 |  | /import/level_1_archive/zbiggs/RofA_ISDP_Fix/KLWX_20200803.1500_20200804.1800/Level_III/9R1_PhiDP25_PIA18.7 |  | 62 | VPRC = OFF |  |  | Model data duplicated as first file in Level II directory. RM 10/04/21 |  |  | Model Enhanced | Tropical |  | MetSignal = ON |  |  |  |  | 145
Changed start/end time from 10z to 12z to get CoCoRaHs. | KMHX | EST | 8/3/2020 10:00z | 8/4/2020 13:00z | 6/1/21 - 14:07 CH | /import/level_1_archive/apps/scastleberry/MRMS_WDSSII/Data/Level_II/KMHX/20200803.1000_20200804.1300 | Data checked; no bad data. |  | Hurricane Isaias | B23 GIT Repository 20230526_131854 |  | /import/level_1_archive/zbiggs/RofA_ISDP_Fix/KMHX_20200803.1000_20200804.1300/Level_III/baseline |  | 66 | VPRC = OFF | DONE | Lnx028, orpg2, 2.0x, 6/21/23 @ 15:21 BB | Model data duplicated as first file in Level II directory. RM 10/04/21 |  |  | Model Enhanced | Tropical |  | MetSignal = ON |  |  |  |  | 150
Changed start/end time from 10z to 12z to get CoCoRaHs. | KMHX | EST | 8/3/2020 10:00z | 8/4/2020 13:00z | 6/1/21 - 14:07 CH | /import/level_1_archive/apps/scastleberry/MRMS_WDSSII/Data/Level_II/KMHX/20200803.1000_20200804.1300 | Data checked; no bad data. |  | Hurricane Isaias | 20230526_131854 ISDP fix for R(A) with qperate 9R1 |  | /import/level_1_archive/zbiggs/RofA_ISDP_Fix/KMHX_20200803.1000_20200804.1300/Level_III/9R1_PhiDP25_PIA18.7 |  | 66 | VPRC = OFF |  |  | Model data duplicated as first file in Level II directory. RM 10/04/21 |  |  | Model Enhanced | Tropical |  | MetSignal = ON |  |  |  |  | 150
| KMKX | CST | 6/10/2020 10:00z | 6/11/2020 13:00z | 6/1/21 - 14:56 CH* 8/12/21 - RM | /import/level_1_archive/apps/scastleberry/MRMS_WDSSII/Data/Level_II/KMKX/20200610.1000_20200611.1300 | Data checked; 1 bad file (KMKX20200610_215827_V06.ar2v) |  | Continental Conv/Strat | B23 GIT Repository 20230526_131854 |  | /import/level_1_archive/zbiggs/RofA_ISDP_Fix/KMKX_20200610.1000_20200611.1300/Level_III/baseline |  | 65 | VPRC = OFF | DONE | Lnx028, orpg4, 2.0x, 6/21/23 @ 15:39 BB | Model data duplicated as first file in Level II directory. RM 10/04/21 |  |  | Model Enhanced | Tropical |  | MetSignal = ON |  |  |  |  | 115
| KMKX | CST | 6/10/2020 10:00z | 6/11/2020 13:00z | 6/1/21 - 14:56 CH* 8/12/21 - RM | /import/level_1_archive/apps/scastleberry/MRMS_WDSSII/Data/Level_II/KMKX/20200610.1000_20200611.1300 | Data checked; 1 bad file (KMKX20200610_215827_V06.ar2v) |  | Continental Conv/Strat | 20230526_131854 ISDP fix for R(A) with qperate 9R1 |  | /import/level_1_archive/zbiggs/RofA_ISDP_Fix/KMKX_20200610.1000_20200611.1300/Level_III/9R1_PhiDP25_PIA18.7 |  | 65 | VPRC = OFF |  |  | Model data duplicated as first file in Level II directory. RM 10/04/21 |  |  | Model Enhanced | Tropical |  | MetSignal = ON |  |  |  |  | 150
| KMKX | CST | 6/9/2020 10:00z | 6/10/2020 13:00z | 6/1/21 - 14:38 CH | /import/level_1_archive/apps/scastleberry/MRMS_WDSSII/Data/Level_II/KMKX/20200609.1000_20200610.1300 | Data checked; 1 bad file (KMKX20200610_005629_V06.ar2v) |  | Continental Conv/Strat | B23 GIT Repository 20230526_131854 |  | /import/level_1_archive/zbiggs/RofA_ISDP_Fix/KMKX_20200609.1000_20200610.1300/Level_III/baseline |  | 63 | VPRC = OFF | Running/ Had to Re-Start very odd error that logged and shut down whole system when switching boxes on all of lnx033 | Lnx033, orpg2, 2.0x, 6/21/23 @ 16:30 BB | Model data duplicated as first file in Level II directory. RM 10/04/21 |  |  | Model Enhanced | Tropical |  | MetSignal = ON |  |  |  |  | 130
| KMKX | CST | 6/9/2020 10:00z | 6/10/2020 13:00z | 6/1/21 - 14:38 CH | /import/level_1_archive/apps/scastleberry/MRMS_WDSSII/Data/Level_II/KMKX/20200609.1000_20200610.1300 | Data checked; 1 bad file (KMKX20200610_005629_V06.ar2v) |  | Continental Conv/Strat | 20230526_131854 ISDP fix for R(A) with qperate 9R1 |  | /import/level_1_archive/zbiggs/RofA_ISDP_Fix/KMKX_20200609.1000_20200610.1300/Level_III/9R1_PhiDP25_PIA18.7 |  | 63 | VPRC = OFF |  |  | Model data duplicated as first file in Level II directory. RM 10/04/21 |  |  | Model Enhanced | Tropical |  | MetSignal = ON |  |  |  |  | 130
| KMOB | CST | 7/15/2020 10:00z | 7/16/2020 13:00z | 6/1/21 - 15:31 CH* 8/13/21 - RM | /import/level_1_archive/apps/scastleberry/MRMS_WDSSII/Data/Level_II/KMOB/20200715.1000_20200716.1300 | Data checked; no bad data. |  | Tropical Convection | B23 GIT Repository 20230526_131854 |  | /import/level_1_archive/zbiggs/RofA_ISDP_Fix/KMOB_20200715.1000_20200716.1300/Level_III/baseline |  | 62 | VPRC = OFF | Running/ Had to Re-Start very odd error that logged and shut down whole system when switching boxes on all of lnx033 | Lnx033, orpg4, 2.0x, 6/21/23 @ 16:38 BB | Model data duplicated as first file in Level II directory. RM 10/04/21 |  |  | Model Enhanced | Tropical |  | MetSignal = ON |  |  |  |  | 140
| KMOB | CST | 7/15/2020 10:00z | 7/16/2020 13:00z | 6/1/21 - 15:31 CH* 8/13/21 - RM | /import/level_1_archive/apps/scastleberry/MRMS_WDSSII/Data/Level_II/KMOB/20200715.1000_20200716.1300 | Data checked; no bad data. |  | Tropical Convection | 20230526_131854 ISDP fix for R(A) with qperate 9R1 |  | /import/level_1_archive/zbiggs/RofA_ISDP_Fix/KMOB_20200715.1000_20200716.1300/Level_III/9R1_PhiDP25_PIA18.7 |  | 62 | VPRC = OFF |  |  | Model data duplicated as first file in Level II directory. RM 10/04/21 |  |  | Model Enhanced | Tropical |  | MetSignal = ON |  |  |  |  | 140
Ending date changes from 28th to 29th | KMQT | CST | 5/28/2020 04:00z | 5/29/2020 07:00z | 8/13/21 - RM | /import/level_1_archive/apps/scastleberry/MRMS_WDSSII/Data/Level_II/KMQT/20200528.0400_20200529.0700 | Data checked; no bad files. |  | Continental Convection | B23 GIT Repository 20230526_131854 |  | /import/level_1_archive/zbiggs/RofA_ISDP_Fix/KMQT_20200528.0400_20200529.0700/Level_III/baseline |  | 52 | VPRC = OFF | Done | Lnx040, orpg1, 2.0x, 6/21/23 @ 16:14 BB | Model data duplicated as first file in Level II directory. RM 10/04/21 |  |  | Model Enhanced | Tropical |  | MetSignal = ON |  |  |  |  | 105
Ending date changes from 28th to 29th | KMQT | CST | 5/28/2020 04:00z | 5/29/2020 07:00z | 8/13/21 - RM | /import/level_1_archive/apps/scastleberry/MRMS_WDSSII/Data/Level_II/KMQT/20200528.0400_20200529.0700 | Data checked; no bad files. |  | Continental Convection | 20230526_131854 ISDP fix for R(A) with qperate 9R1 |  | /import/level_1_archive/zbiggs/RofA_ISDP_Fix/KMQT_20200528.0400_20200529.0700/Level_III/9R1_PhiDP25_PIA18.7 |  | 52 | VPRC = OFF |  |  | Model data duplicated as first file in Level II directory. RM 10/04/21 |  |  | Model Enhanced | Tropical |  | MetSignal = ON |  |  |  |  | 105
| KMXX | CST | 3/16/2021 10:00z | 3/17/2021 13:00z | 6/2/21 - 11:22 CH | /import/level_1_archive/apps/scastleberry/MRMS_WDSSII/Data/Level_II/KMXX/20210316.1000_20210317.1300 | Data checked; no bad files. |  | Continental Conv/Strat | B23 GIT Repository 20230526_131854 |  | /import/level_1_archive/zbiggs/RofA_ISDP_Fix/KMXX_20210316.1000_20210317.1300/Level_III/baseline |  | 63 | VPRC = OFF | Done | Lnx040, orpg3, 2.0x, 6/21/23 @ 16:24 BB | Model data duplicated as first file in Level II directory. RM 10/04/21 |  |  | Model Enhanced | Tropical |  | MetSignal = ON |  |  |  |  | 115
| KMXX | CST | 3/16/2021 10:00z | 3/17/2021 13:00z | 6/2/21 - 11:22 CH | /import/level_1_archive/apps/scastleberry/MRMS_WDSSII/Data/Level_II/KMXX/20210316.1000_20210317.1300 | Data checked; no bad files. |  | Continental Conv/Strat | 20230526_131854 ISDP fix for R(A) with qperate 9R1 |  | /import/level_1_archive/zbiggs/RofA_ISDP_Fix/KMXX_20210316.1000_20210317.1300/Level_III/9R1_PhiDP25_PIA18.7 |  | 63 | VPRC = OFF |  |  | Model data duplicated as first file in Level II directory. RM 10/04/21 |  |  | Model Enhanced | Tropical |  | MetSignal = ON |  |  |  |  | 115
| KMXX | EST | 3/17/2021 10:00z | 3/18/2021 13:00z | 6/2/21 - 12:30 CH | /import/level_1_archive/apps/scastleberry/MRMS_WDSSII/Data/Level_II/KMXX/20210317.1000_20210318.1300 | Data checked; no bad files. |  | Continental Convection | B23 GIT Repository 20230526_131854 |  | /import/level_1_archive/zbiggs/RofA_ISDP_Fix/KMXX_20210317.1000_20210318.1300/Level_III/baseline |  | 62 | VPRC = OFF | Done | Lnx041 orpg3, 2.0x, 6/21/23 @ 11:22 BB | Model data duplicated as first file in Level II directory. RM 10/04/21 |  |  | Model Enhanced | Tropical |  | MetSignal = ON |  |  |  |  | 105
| KMXX | EST | 3/17/2021 10:00z | 3/18/2021 13:00z | 6/2/21 - 12:30 CH | /import/level_1_archive/apps/scastleberry/MRMS_WDSSII/Data/Level_II/KMXX/20210317.1000_20210318.1300 | Data checked; no bad files. |  | Continental Convection | 20230526_131854 ISDP fix for R(A) with qperate 9R1 |  | /import/level_1_archive/zbiggs/RofA_ISDP_Fix/KMXX_20210317.1000_20210318.1300/Level_III/9R1_PhiDP25_PIA18.7 |  | 62 | VPRC = OFF |  |  | Model data duplicated as first file in Level II directory. RM 10/04/21 |  |  | Model Enhanced | Tropical |  | MetSignal = ON |  |  |  |  | 105
| KOHX | CST | 5/3/2020 10:00z | 5/4/2020 13:00z | 8/13/21 - RM | /import/level_1_archive/apps/scastleberry/MRMS_WDSSII/Data/Level_II/KOHX/20200503.1000_20200504.1300 | Data checked; 1 bad file (KOHX20200504_120709_V06.ar2v) |  | Continental Convection | B23 GIT Repository 20230526_131854 |  | /import/level_1_archive/zbiggs/RofA_ISDP_Fix/KOHX_20200503.1000_20200504.1300/Level_III/baseline |  | 52 | VPRC = OFF | Done | Lnx063, orpg6, 2.0x, 6/21/23 @ 11:13 BB | Model data duplicated as first file in Level II directory. RM 10/04/21 |  |  | Model Enhanced | Tropical |  | MetSignal = ON |  |  |  |  | 115
| KOHX | CST | 5/3/2020 10:00z | 5/4/2020 13:00z | 8/13/21 - RM | /import/level_1_archive/apps/scastleberry/MRMS_WDSSII/Data/Level_II/KOHX/20200503.1000_20200504.1300 | Data checked; 1 bad file (KOHX20200504_120709_V06.ar2v) |  | Continental Convection | 20230526_131854 ISDP fix for R(A) with qperate 9R1 |  | /import/level_1_archive/zbiggs/RofA_ISDP_Fix/KOHX_20200503.1000_20200504.1300/Level_III/9R1_PhiDP25_PIA18.7 |  | 52 | VPRC = OFF |  |  | Model data duplicated as first file in Level II directory. RM 10/04/21 |  |  | Model Enhanced | Tropical |  | MetSignal = ON |  |  |  |  | 115
| KOHX | CST | 5/4/2020 10:00z | 5/5/2020 13:00z | 8/13/21 - RM | /import/level_1_archive/apps/scastleberry/MRMS_WDSSII/Data/Level_II/KOHX/20200504.1000_20200505.1300 | Data checked; 2 bad files (KOHX20200504_120709_V06.ar2v and KOHX20200505_080705_V06.ar2v) |  | Continental Convection | B23 GIT Repository 20230526_131854 |  | /import/level_1_archive/zbiggs/RofA_ISDP_Fix/KOHX_20200504.1000_20200505.1300/Level_III/baseline |  | 54 | VPRC = OFF | Done | Lnx064, orpg7, 2.0x, 6/21/23 @ 11:02 BB | Model data duplicated as first file in Level II directory. RM 10/19/21 |  |  | Model Enhanced | Tropical |  | MetSignal = ON |  |  |  |  | 115
| KOHX | CST | 5/4/2020 10:00z | 5/5/2020 13:00z | 8/13/21 - RM | /import/level_1_archive/apps/scastleberry/MRMS_WDSSII/Data/Level_II/KOHX/20200504.1000_20200505.1300 | Data checked; 2 bad files (KOHX20200504_120709_V06.ar2v and KOHX20200505_080705_V06.ar2v) |  | Continental Convection | 20230526_131854 ISDP fix for R(A) with qperate 9R1 |  | /import/level_1_archive/zbiggs/RofA_ISDP_Fix/KOHX_20200504.1000_20200505.1300/Level_III/9R1_PhiDP25_PIA18.7 |  | 54 | VPRC = OFF |  |  | Model data duplicated as first file in Level II directory. RM 10/19/21 |  |  | Model Enhanced | Tropical |  | MetSignal = ON |  |  |  |  | 115
| KOKX | EST | 8/3/2020 23:00z | 8/5/2020 01:00z | 6/3/21 - 9:22, 9:50* CH 8/13/21 - RM | /import/level_1_archive/apps/scastleberry/MRMS_WDSSII/Data/Level_II/KOKX/20200803.2300_20200805.0100 | Data checked; 1 bad file (KOKX20200804_041850_V06.ar2v). |  | Hurricane Isaias | B23 GIT Repository 20230526_131854 |  | /import/level_1_archive/zbiggs/RofA_ISDP_Fix/KOKX_20200803.2300_20200805.0100/Level_III/baseline |  | 79 | VPRC = OFF | Done | Lnx041, orpg6, 2.0x, 6/21/23 @ 16:53 BB | Model data duplicated as first file in Level II directory. RM 10/19/21 |  |  | Model Enhanced | Tropical |  | MetSignal = ON |  |  |  |  | 140
| KOKX | EST | 8/3/2020 23:00z | 8/5/2020 01:00z | 6/3/21 - 9:22, 9:50* CH 8/13/21 - RM | /import/level_1_archive/apps/scastleberry/MRMS_WDSSII/Data/Level_II/KOKX/20200803.2300_20200805.0100 | Data checked; 1 bad file (KOKX20200804_041850_V06.ar2v). |  | Hurricane Isaias | 20230526_131854 ISDP fix for R(A) with qperate 9R1 |  | /import/level_1_archive/zbiggs/RofA_ISDP_Fix/KOKX_20200803.2300_20200805.0100/Level_III/9R1_PhiDP25_PIA18.7 |  | 79 | VPRC = OFF |  |  | Model data duplicated as first file in Level II directory. RM 10/19/21 |  |  | Model Enhanced | Tropical |  | MetSignal = ON |  |  |  |  | 140
| KPAH | CST | 5/4/2020 10:00z | 5/5/2020 13:00z | 8/13/21 - RM | /import/level_1_archive/apps/scastleberry/MRMS_WDSSII/Data/Level_II/KPAH/20200504.1000_20200505.1300 | Data checked; no bad data. Missing data from 10:54Z to 13:01Z (5/4). |  | Continental Convection | B23 GIT Repository 20230526_131854 |  | /import/level_1_archive/zbiggs/RofA_ISDP_Fix/KPAH_20200504.1000_20200505.1300/Level_III/baseline |  | 74 | VPRC = OFF | Done | Lnx063, orpg3, 2.0x, 6/21/23 @ 17:02 BB | Model data duplicated as first file in Level II directory. RM 10/19/21 |  |  | Model Enhanced | Tropical |  | MetSignal = ON |  |  |  |  | 100
| KPAH | CST | 5/4/2020 10:00z | 5/5/2020 13:00z | 8/13/21 - RM | /import/level_1_archive/apps/scastleberry/MRMS_WDSSII/Data/Level_II/KPAH/20200504.1000_20200505.1300 | Data checked; no bad data. Missing data from 10:54Z to 13:01Z (5/4). |  | Continental Convection | 20230526_131854 ISDP fix for R(A) with qperate 9R1 |  | /import/level_1_archive/zbiggs/RofA_ISDP_Fix/KPAH_20200504.1000_20200505.1300/Level_III/9R1_PhiDP25_PIA18.7 |  | 74 | VPRC = OFF |  |  | Model data duplicated as first file in Level II directory. RM 10/19/21 |  |  | Model Enhanced | Tropical |  | MetSignal = ON |  |  |  |  | 100
Change start and end time from 10z to 12z to include CoCoRaHs gauges. | KPOE | CST | 10/8/2020 10:00z | 10/10/2020 12:00z | * 10/9 run at 11:12 CH 8/13/21 - RM | /import/level_1_archive/apps/scastleberry/MRMS_WDSSII/Data/Level_II/KPOE/20201008.1000_20201010.1200 | Data checked; no bad data. |  | Hurricane Delta | B23 GIT Repository 20230526_131854 |  | /import/level_1_archive/zbiggs/RofA_ISDP_Fix/KPOE_20201008.1000_20201010.1200/Level_III/baseline |  | 61 | VPRC = OFF | Done | Lnx042, orpg3, 2.0x, 6/22/23 @ 12:31 PM | Model data duplicated as first file in Level II directory. RM 10/19/21 |  |  | Model Enhanced | Tropical |  | MetSignal = ON |  |  |  |  | 135
Change start and end time from 10z to 12z to include CoCoRaHs gauges. | KPOE | CST | 10/8/2020 10:00z | 10/10/2020 12:00z | * 10/9 run at 11:12 CH 8/13/21 - RM | /import/level_1_archive/apps/scastleberry/MRMS_WDSSII/Data/Level_II/KPOE/20201008.1000_20201010.1200 | Data checked; no bad data. |  | Hurricane Delta | 20230526_131854 ISDP fix for R(A) with qperate 9R1 |  | /import/level_1_archive/zbiggs/RofA_ISDP_Fix/KPOE_20201008.1000_20201010.1200/Level_III/9R1_PhiDP25_PIA18.7 |  | 61 | VPRC = OFF |  |  | Model data duplicated as first file in Level II directory. RM 10/19/21 |  |  | Model Enhanced | Tropical |  | MetSignal = ON |  |  |  |  | 135
No Z-ZDR slope data on MRMS | KPUX | MST | 7/4/2020 10:00z | 7/5/2020 13:00z | 6/3/21 - 11:45 CH* 8/13/21 - RM | /import/level_1_archive/apps/scastleberry/MRMS_WDSSII/Data/Level_II/KPUX/20200704.1000_20200705.1300 | Data checked; 1 bad file (KPUX20200704_233513_V06.ar2v) |  | Continental Convection | B23 GIT Repository 20230526_131854 |  | /import/level_1_archive/zbiggs/RofA_ISDP_Fix/KPUX_20200704.1000_20200705.1300/Level_III/baseline |  | 40 | VPRC = OFF | Done | Lnx042, orpg6, 2.0x, 6/**/23 @ 13:34 PM | Model data duplicated as first file in Level II directory. RM 10/19/21 |  |  | Model Enhanced | Tropical |  | MetSignal = ON |  |  |  |  | 85
No Z-ZDR slope data on MRMS | KPUX | MST | 7/4/2020 10:00z | 7/5/2020 13:00z | 6/3/21 - 11:45 CH* 8/13/21 - RM | /import/level_1_archive/apps/scastleberry/MRMS_WDSSII/Data/Level_II/KPUX/20200704.1000_20200705.1300 | Data checked; 1 bad file (KPUX20200704_233513_V06.ar2v) |  | Continental Convection | 20230526_131854 ISDP fix for R(A) with qperate 9R1 |  | /import/level_1_archive/zbiggs/RofA_ISDP_Fix/KPUX_20200704.1000_20200705.1300/Level_III/9R1_PhiDP25_PIA18.7 |  | 40 | VPRC = OFF |  |  | Model data duplicated as first file in Level II directory. RM 10/19/21 |  |  | Model Enhanced | Tropical |  | MetSignal = ON |  |  |  |  | 85
No CoCoRaHs gauges. | KRAX | EST | 8/3/2020 10:00z | 8/4/2020 13:00z | 6/3/21 - 14:39 CH | /import/level_1_archive/apps/scastleberry/MRMS_WDSSII/Data/Level_II/KRAX/20200803.1000_20200804.1300 | Data checked; no bad data. |  | Hurricane Isaias | B23 GIT Repository 20230526_131854 |  | /import/level_1_archive/zbiggs/RofA_ISDP_Fix/KRAX_20200803.1000_20200804.1300/Level_III/baseline |  | 54 | VPRC = OFF | Done | Lnx065, orpg0, 2.0X, 6/23/23 @ 11:41 PM | Model data duplicated as first file in Level II directory. RM 10/19/21 |  |  | Model Enhanced | Tropical |  | MetSignal = ON |  |  |  |  | 175
No CoCoRaHs gauges. | KRAX | EST | 8/3/2020 10:00z | 8/4/2020 13:00z | 6/3/21 - 14:39 CH | /import/level_1_archive/apps/scastleberry/MRMS_WDSSII/Data/Level_II/KRAX/20200803.1000_20200804.1300 | Data checked; no bad data. |  | Hurricane Isaias | 20230526_131854 ISDP fix for R(A) with qperate 9R1 |  | /import/level_1_archive/zbiggs/RofA_ISDP_Fix/KRAX_20200803.1000_20200804.1300/Level_III/9R1_PhiDP25_PIA18.7 |  | 54 | VPRC = OFF |  |  | Model data duplicated as first file in Level II directory. RM 10/19/21 |  |  | Model Enhanced | Tropical |  | MetSignal = ON |  |  |  |  | 175
| KSGF | CST | 5/3/2020 10:00z | 5/4/2020 13:00z | 8/13/21 - RM | /import/level_1_archive/apps/scastleberry/MRMS_WDSSII/Data/Level_II/KSGF/20200503.1000_20200504.1300 | Data checked; 1 bad file (KSGF20200504_115710_V06.ar2v) |  | Continental Convection | B23 GIT Repository 20230526_131854 |  | /import/level_1_archive/zbiggs/RofA_ISDP_Fix/KSGF_20200503.1000_20200504.1300/Level_III/baseline |  | 59 | VPRC = OFF | Done | Lnx065, orpg2, 2.0X, 6/23/23 @ 12:46 PM | Model data duplicated as first file in Level II directory. RM 10/19/21 |  |  | Model Enhanced | Tropical |  | MetSignal = ON |  |  |  |  | 100
| KSGF | CST | 5/3/2020 10:00z | 5/4/2020 13:00z | 8/13/21 - RM | /import/level_1_archive/apps/scastleberry/MRMS_WDSSII/Data/Level_II/KSGF/20200503.1000_20200504.1300 | Data checked; 1 bad file (KSGF20200504_115710_V06.ar2v) |  | Continental Convection | 20230526_131854 ISDP fix for R(A) with qperate 9R1 |  | /import/level_1_archive/zbiggs/RofA_ISDP_Fix/KSGF_20200503.1000_20200504.1300/Level_III/9R1_PhiDP25_PIA18.7 |  | 59 | VPRC = OFF |  |  | Model data duplicated as first file in Level II directory. RM 10/19/21 |  |  | Model Enhanced | Tropical |  | MetSignal = ON |  |  |  |  | 100
| KSHV | CST | 10/8/2020 10:00z | 10/9/2020 13:00z | 8/13/21 - RM | /import/level_1_archive/apps/scastleberry/MRMS_WDSSII/Data/Level_II/KSHV/20201008.1000_20201009.1300 | Data checked; no bad data. |  | Hurricane Delta | B23 GIT Repository 20230526_131854 |  | /import/level_1_archive/zbiggs/RofA_ISDP_Fix/KSHV_20201008.1000_20201009.1300/Level_III/baseline |  | 70 | VPRC = OFF | Done | Lnx028, orpg2, 2.0x, 6/26/23 @ 09:45 BB | Model data duplicated as first file in Level II directory. RM 10/19/21 |  |  | Model Enhanced | Tropical |  | MetSignal = ON |  |  |  |  | 155
| KSHV | CST | 10/8/2020 10:00z | 10/9/2020 13:00z | 8/13/21 - RM | /import/level_1_archive/apps/scastleberry/MRMS_WDSSII/Data/Level_II/KSHV/20201008.1000_20201009.1300 | Data checked; no bad data. |  | Hurricane Delta | 20230526_131854 ISDP fix for R(A) with qperate 9R1 |  | /import/level_1_archive/zbiggs/RofA_ISDP_Fix/KSHV_20201008.1000_20201009.1300/Level_III/9R1_PhiDP25_PIA18.7 |  | 70 | VPRC = OFF |  |  | Model data duplicated as first file in Level II directory. RM 10/19/21 |  |  | Model Enhanced | Tropical |  | MetSignal = ON |  |  |  |  | 155
| KSHV | CST | 10/9/2020 10:00z | 10/10/2020 13:00z | 6/4/21 - 11:35 CH 8/13/21 - RM | /import/level_1_archive/apps/scastleberry/MRMS_WDSSII/Data/Level_II/KSHV/20201009.1000_20201010.1300 | Data checked; no bad data. |  | Hurricane Delta | B23 GIT Repository 20230526_131854 |  | /import/level_1_archive/zbiggs/RofA_ISDP_Fix/KSHV_20201009.1000_20201010.1300/Level_III/baseline |  | 68 | VPRC = OFF | Done | Lnx028, orpg4, 1.5x, 6/26/23 @ 10:03 BB | Model data duplicated as first file in Level II directory. RM 10/19/21 |  |  | Model Enhanced | Tropical |  | MetSignal = ON |  |  |  |  | 160
| KSHV | CST | 10/9/2020 10:00z | 10/10/2020 13:00z | 6/4/21 - 11:35 CH 8/13/21 - RM | /import/level_1_archive/apps/scastleberry/MRMS_WDSSII/Data/Level_II/KSHV/20201009.1000_20201010.1300 | Data checked; no bad data. |  | Hurricane Delta | 20230526_131854 ISDP fix for R(A) with qperate 9R1 |  | /import/level_1_archive/zbiggs/RofA_ISDP_Fix/KSHV_20201009.1000_20201010.1300/Level_III/9R1_PhiDP25_PIA18.7 |  | 68 | VPRC = OFF |  |  | Model data duplicated as first file in Level II directory. RM 10/19/21 |  |  | Model Enhanced | Tropical |  | MetSignal = ON |  |  |  |  | 160
| KSHV | CST | 8/27/2020 02:00z | 8/28/2020 05:00z | 6/4/21 - 10:24 CH | /import/level_1_archive/apps/scastleberry/MRMS_WDSSII/Data/Level_II/KSHV/20200827.0200_20200828.0500 | Data checked; no bad data |  | Hurricane Laura | B23 GIT Repository 20230526_131854 |  | /import/level_1_archive/zbiggs/RofA_ISDP_Fix/KSHV_20200827.0200_20200828.0500/Level_III/baseline |  | 74 | VPRC = OFF | Done | Lnx033, orpg2, 1.5x, 6/26/23 @ 10:14 BB | Model data duplicated as first file in Level II directory. RM 10/19/21 |  |  | Model Enhanced | Tropical |  | MetSignal = ON |  |  |  |  | 160
| KSHV | CST | 8/27/2020 02:00z | 8/28/2020 05:00z | 6/4/21 - 10:24 CH | /import/level_1_archive/apps/scastleberry/MRMS_WDSSII/Data/Level_II/KSHV/20200827.0200_20200828.0500 | Data checked; no bad data |  | Hurricane Laura | 20230526_131854 ISDP fix for R(A) with qperate 9R1 |  | /import/level_1_archive/zbiggs/RofA_ISDP_Fix/KSHV_20200827.0200_20200828.0500/Level_III/9R1_PhiDP25_PIA18.7 |  | 74 | VPRC = OFF |  |  | Model data duplicated as first file in Level II directory. RM 10/19/21 |  |  | Model Enhanced | Tropical |  | MetSignal = ON |  |  |  |  | 160
| KSRX | CST | 8/26/2020 04:00z | 8/27/2020 07:00z | 6/4/21 - 11:58 CH* 8/16/21 - RM | /import/level_1_archive/apps/scastleberry/MRMS_WDSSII/Data/Level_II/KSRX/20200826.0400_20200827.0700 | Data checked; no bad data. |  | Hurricane Laura | B23 GIT Repository 20230526_131854 |  | /import/level_1_archive/zbiggs/RofA_ISDP_Fix/KSRX_20200826.0400_20200827.0700/Level_III/baseline |  | 56 | VPRC = OFF | Done | Lnx033, orpg4, 1.5x, 6/26/23 @ 10:31 BB | Model data duplicated as first file in Level II directory. RM 10/19/21 |  |  | Model Enhanced | Tropical |  | MetSignal = ON |  |  |  |  | 130
| KSRX | CST | 8/26/2020 04:00z | 8/27/2020 07:00z | 6/4/21 - 11:58 CH* 8/16/21 - RM | /import/level_1_archive/apps/scastleberry/MRMS_WDSSII/Data/Level_II/KSRX/20200826.0400_20200827.0700 | Data checked; no bad data. |  | Hurricane Laura | 20230526_131854 ISDP fix for R(A) with qperate 9R1 |  | /import/level_1_archive/zbiggs/RofA_ISDP_Fix/KSRX_20200826.0400_20200827.0700/Level_III/9R1_PhiDP25_PIA18.7 |  | 56 | VPRC = OFF |  |  | Model data duplicated as first file in Level II directory. RM 10/19/21 |  |  | Model Enhanced | Tropical |  | MetSignal = ON |  |  |  |  | 130
| KSRX | CST | 8/27/2020 04:00z | 8/28/2020 07:00z | 8/15/21 - RM | /import/level_1_archive/apps/scastleberry/MRMS_WDSSII/Data/Level_II/KSRX/20200827.0400_20200828.0700 | Data checked; no bad data. |  | Hurricane Laura | B23 GIT Repository 20230526_131854 |  | /import/level_1_archive/zbiggs/RofA_ISDP_Fix/KSRX_20200827.0400_20200828.0700/Level_III/baseline |  | 55 | VPRC = OFF | Done | Lnx040, orpg1, 1.5x, 6/26/23 @ 10:41 BB | Model data duplicated as first file in Level II directory. RM 10/19/21 |  |  | Model Enhanced | Tropical |  | MetSignal = ON |  |  |  |  | 140
| KSRX | CST | 8/27/2020 04:00z | 8/28/2020 07:00z | 8/15/21 - RM | /import/level_1_archive/apps/scastleberry/MRMS_WDSSII/Data/Level_II/KSRX/20200827.0400_20200828.0700 | Data checked; no bad data. |  | Hurricane Laura | 20230526_131854 ISDP fix for R(A) with qperate 9R1 |  | /import/level_1_archive/zbiggs/RofA_ISDP_Fix/KSRX_20200827.0400_20200828.0700/Level_III/9R1_PhiDP25_PIA18.7 |  | 55 | VPRC = OFF |  |  | Model data duplicated as first file in Level II directory. RM 10/19/21 |  |  | Model Enhanced | Tropical |  | MetSignal = ON |  |  |  |  | 140
| KTLH | EST | 6/30/2020 10:00z | 7/1/2020 13:00z | 6/4/21 - 13:03 CH | /import/level_1_archive/apps/scastleberry/MRMS_WDSSII/Data/Level_II/KTLH/20200630.1000_20200701.1300 | Data checked; no bad data. Missing data from 22:37Z (6/30) through 00:41 (7/1). |  | Tropical Convection | B23 GIT Repository 20230526_131854 |  | /import/level_1_archive/zbiggs/RofA_ISDP_Fix/KTLH_20200630.1000_20200701.1300/Level_III/baseline |  | 58 | VPRC = OFF | Done | Lnx040, orpg3, 1.5x, 6/26/23 @ 10:53 BB | Model data duplicated as first file in Level II directory. RM 10/19/21 |  |  | Model Enhanced | Tropical |  | MetSignal = ON |  |  |  |  | 150
| KTLH | EST | 6/30/2020 10:00z | 7/1/2020 13:00z | 6/4/21 - 13:03 CH | /import/level_1_archive/apps/scastleberry/MRMS_WDSSII/Data/Level_II/KTLH/20200630.1000_20200701.1300 | Data checked; no bad data. Missing data from 22:37Z (6/30) through 00:41 (7/1). |  | Tropical Convection | 20230526_131854 ISDP fix for R(A) with qperate 9R1 |  | /import/level_1_archive/zbiggs/RofA_ISDP_Fix/KTLH_20200630.1000_20200701.1300/Level_III/9R1_PhiDP25_PIA18.7 |  | 58 | VPRC = OFF |  |  | Model data duplicated as first file in Level II directory. RM 10/19/21 |  |  | Model Enhanced | Tropical |  | MetSignal = ON |  |  |  |  | 150
| KTLH | EST | 7/1/2020 10:00z | 7/2/2020 13:00z | 6/4/21 - 13:27 CH 8/16/21 - RM | /import/level_1_archive/apps/scastleberry/MRMS_WDSSII/Data/Level_II/KTLH/20200701.1000_20200702.1300 | Data checked; no bad data. Missing data from 0:00Z to 0:41Z (7/1). |  | Tropical Convection | B23 GIT Repository 20230526_131854 |  | /import/level_1_archive/zbiggs/RofA_ISDP_Fix/KTLH_20200701.1000_20200702.1300/Level_III/baseline |  | 58 | VPRC = OFF | Done | Lnx041 orpg3, 1.5x, 6/26/23 @ 11:05 BB | Model data duplicated as first file in Level II directory. RM 10/19/21 |  |  | Model Enhanced | Tropical |  | MetSignal = ON |  |  |  |  | 120
| KTLH | EST | 7/1/2020 10:00z | 7/2/2020 13:00z | 6/4/21 - 13:27 CH 8/16/21 - RM | /import/level_1_archive/apps/scastleberry/MRMS_WDSSII/Data/Level_II/KTLH/20200701.1000_20200702.1300 | Data checked; no bad data. Missing data from 0:00Z to 0:41Z (7/1). |  | Tropical Convection | 20230526_131854 ISDP fix for R(A) with qperate 9R1 |  | /import/level_1_archive/zbiggs/RofA_ISDP_Fix/KTLH_20200701.1000_20200702.1300/Level_III/9R1_PhiDP25_PIA18.7 |  | 58 | VPRC = OFF |  |  | Model data duplicated as first file in Level II directory. RM 10/19/21 |  |  | Model Enhanced | Tropical |  | MetSignal = ON |  |  |  |  | 120
| KTLH | EST | 7/3/2020 10:00z | 7/4/2020 13:00z | 6/4/21 - 14:43 CH 8/16/21 - RM | /import/level_1_archive/apps/scastleberry/MRMS_WDSSII/Data/Level_II/KTLH/20200703.1000_20200704.1300 | Data checked; no bad data. Missing data from 16:34Z to 17:47Z (7/3) and 16:05Z to 16:22Z (7/3). |  | Tropical Convection | B23 GIT Repository 20230526_131854 |  | /import/level_1_archive/zbiggs/RofA_ISDP_Fix/KTLH_20200703.1000_20200704.1300/Level_III/baseline |  | 59 | VPRC = OFF | Done | Lnx063, orpg6, 1.5x, 6/26/23 @ 11:31 BB | Model data duplicated as first file in Level II directory. RM 10/19/21 |  |  | Model Enhanced | Tropical |  | MetSignal = ON |  |  |  |  | 150
| KTLH | EST | 7/3/2020 10:00z | 7/4/2020 13:00z | 6/4/21 - 14:43 CH 8/16/21 - RM | /import/level_1_archive/apps/scastleberry/MRMS_WDSSII/Data/Level_II/KTLH/20200703.1000_20200704.1300 | Data checked; no bad data. Missing data from 16:34Z to 17:47Z (7/3) and 16:05Z to 16:22Z (7/3). |  | Tropical Convection | 20230526_131854 ISDP fix for R(A) with qperate 9R1 |  | /import/level_1_archive/zbiggs/RofA_ISDP_Fix/KTLH_20200703.1000_20200704.1300/Level_III/9R1_PhiDP25_PIA18.7 |  | 59 | VPRC = OFF |  |  | Model data duplicated as first file in Level II directory. RM 10/19/21 |  |  | Model Enhanced | Tropical |  | MetSignal = ON |  |  |  |  | 150
| KTLH | EST | 7/4/2020 10:00z | 7/5/2020 13:00z | 8/16/21 RM | /import/level_1_archive/apps/scastleberry/MRMS_WDSSII/Data/Level_II/KTLH/20200704.1000_20200705.1300 | Data checked; 1 bad file (KTLH20200705_005045_V06.ar2v). |  | Tropical Convection | B23 GIT Repository 20230526_131854 |  | /import/level_1_archive/zbiggs/RofA_ISDP_Fix/KTLH_20200704.1000_20200705.1300/Level_III/baseline |  | 57 | VPRC = OFF | Done | Lnx064, orpg7, 1.5x, 6/26/23 @ 11:39 BB | Model data duplicated as first file in Level II directory. RM 10/19/21 |  |  | Model Enhanced | Tropical |  | MetSignal = ON |  |  |  |  | 145
| KTLH | EST | 7/4/2020 10:00z | 7/5/2020 13:00z | 8/16/21 RM | /import/level_1_archive/apps/scastleberry/MRMS_WDSSII/Data/Level_II/KTLH/20200704.1000_20200705.1300 | Data checked; 1 bad file (KTLH20200705_005045_V06.ar2v). |  | Tropical Convection | 20230526_131854 ISDP fix for R(A) with qperate 9R1 |  | /import/level_1_archive/zbiggs/RofA_ISDP_Fix/KTLH_20200704.1000_20200705.1300/Level_III/9R1_PhiDP25_PIA18.7 |  | 57 | VPRC = OFF |  |  | Model data duplicated as first file in Level II directory. RM 10/19/21 |  |  | Model Enhanced | Tropical |  | MetSignal = ON |  |  |  |  | 145
| KTLH | EST | 7/5/2020 10:00z | 7/6/2020 13:00z | 8/16/21 - RM | /import/level_1_archive/apps/scastleberry/MRMS_WDSSII/Data/Level_II/KTLH/20200705.1000_20200706.1300 | Data checked; no bad data. |  | Tropical Convection | B23 GIT Repository 20230526_131854 |  | /import/level_1_archive/zbiggs/RofA_ISDP_Fix/KTLH_20200705.1000_20200706.1300/Level_III/baseline |  | 57 | VPRC = OFF | Done | Lnx041, orpg6, 1.5x, 6/26/23 @ 15:15 BB | Model data duplicated as first file in Level II directory. RM 10/19/21 |  |  | Model Enhanced | Tropical |  | MetSignal = ON |  |  |  |  | 155
| KTLH | EST | 7/5/2020 10:00z | 7/6/2020 13:00z | 8/16/21 - RM | /import/level_1_archive/apps/scastleberry/MRMS_WDSSII/Data/Level_II/KTLH/20200705.1000_20200706.1300 | Data checked; no bad data. |  | Tropical Convection | 20230526_131854 ISDP fix for R(A) with qperate 9R1 |  | /import/level_1_archive/zbiggs/RofA_ISDP_Fix/KTLH_20200705.1000_20200706.1300/Level_III/9R1_PhiDP25_PIA18.7 |  | 57 | VPRC = OFF |  |  | Model data duplicated as first file in Level II directory. RM 10/19/21 |  |  | Model Enhanced | Tropical |  | MetSignal = ON |  |  |  |  | 155
| KTLH | EST | 7/6/2020 10:00z | 7/7/2020 13:00z | 8/16/21 - RM | /import/level_1_archive/apps/scastleberry/MRMS_WDSSII/Data/Level_II/KTLH/20200706.1000_20200707.1300 | Data checked; no bad data. |  | Tropical Convection | B23 GIT Repository 20230526_131854 |  | /import/level_1_archive/zbiggs/RofA_ISDP_Fix/KTLH_20200706.1000_20200707.1300/Level_III/baseline |  | 57 | VPRC = OFF | Done | Lnx063, orpg3, 1.5x, 6/26/23 @ 15:23 BB | Model data duplicated as first file in Level II directory. RM 10/19/21 |  |  | Model Enhanced | Tropical |  | MetSignal = ON |  |  |  |  | 160
| KTLH | EST | 7/6/2020 10:00z | 7/7/2020 13:00z | 8/16/21 - RM | /import/level_1_archive/apps/scastleberry/MRMS_WDSSII/Data/Level_II/KTLH/20200706.1000_20200707.1300 | Data checked; no bad data. |  | Tropical Convection | 20230526_131854 ISDP fix for R(A) with qperate 9R1 |  | /import/level_1_archive/zbiggs/RofA_ISDP_Fix/KTLH_20200706.1000_20200707.1300/Level_III/9R1_PhiDP25_PIA18.7 |  | 57 | VPRC = OFF |  |  | Model data duplicated as first file in Level II directory. RM 10/19/21 |  |  | Model Enhanced | Tropical |  | MetSignal = ON |  |  |  |  | 160
| KTLH | EST | 7/7/2020 10:00z | 7/8/2020 13:00z | 6/7/21 - 10:06 CH 8/16/21 - RM | /import/level_1_archive/apps/scastleberry/MRMS_WDSSII/Data/Level_II/KTLH/20200707.1000_20200708.1300 | Data checked; no bad data. Missing data from 16:56Z to 19:51Z (7/7). |  | Tropical Convection | B23 GIT Repository 20230526_131854 |  | /import/level_1_archive/zbiggs/RofA_ISDP_Fix/KTLH_20200707.1000_20200708.1300/Level_III/baseline |  | 58 | VPRC = OFF | Done | Lnx042, orpg3, 1.5x, 6/26/23 @ 15:32 BB | Model data duplicated as first file in Level II directory. RM 10/19/21 |  |  | Model Enhanced | Tropical |  | MetSignal = ON |  |  |  |  | 165
| KTLH | EST | 7/7/2020 10:00z | 7/8/2020 13:00z | 6/7/21 - 10:06 CH 8/16/21 - RM | /import/level_1_archive/apps/scastleberry/MRMS_WDSSII/Data/Level_II/KTLH/20200707.1000_20200708.1300 | Data checked; no bad data. Missing data from 16:56Z to 19:51Z (7/7). |  | Tropical Convection | 20230526_131854 ISDP fix for R(A) with qperate 9R1 |  | /import/level_1_archive/zbiggs/RofA_ISDP_Fix/KTLH_20200707.1000_20200708.1300/Level_III/9R1_PhiDP25_PIA18.7 |  | 58 | VPRC = OFF |  |  | Model data duplicated as first file in Level II directory. RM 10/19/21 |  |  | Model Enhanced | Tropical |  | MetSignal = ON |  |  |  |  | 165
| KTLH | EST | 9/13/2020 10:00z | 9/14/2020 13:00z | 6/7/21 - 10:32 CH 8/17/21 - RM | /import/level_1_archive/apps/scastleberry/MRMS_WDSSII/Data/Level_II/KTLH/20200913.1000_20200914.1300 | Data checked; no bad data. Missing data on 9/13 from 10:00Z to 12:59Z, 13:58Z to 14:38Z, 15:59Z to 16:22Z, 16:22Z to 20:38Z,& 21:45Z to 21:53Z. |  | Hurricane Sally | B23 GIT Repository 20230526_131854 |  | /import/level_1_archive/zbiggs/RofA_ISDP_Fix/KTLH_20200913.1000_20200914.1300/Level_III/baseline |  | 58 | VPRC = OFF | Done | Lnx042, orpg6,1.5x, 6/26/23 @ 15:48 BB | Model data duplicated as first file in Level II directory. RM 10/19/21 |  |  | Model Enhanced | Tropical |  | MetSignal = ON |  |  |  |  | 150
| KTLH | EST | 9/13/2020 10:00z | 9/14/2020 13:00z | 6/7/21 - 10:32 CH 8/17/21 - RM | /import/level_1_archive/apps/scastleberry/MRMS_WDSSII/Data/Level_II/KTLH/20200913.1000_20200914.1300 | Data checked; no bad data. Missing data on 9/13 from 10:00Z to 12:59Z, 13:58Z to 14:38Z, 15:59Z to 16:22Z, 16:22Z to 20:38Z,& 21:45Z to 21:53Z. |  | Hurricane Sally | 20230526_131854 ISDP fix for R(A) with qperate 9R1 |  | /import/level_1_archive/zbiggs/RofA_ISDP_Fix/KTLH_20200913.1000_20200914.1300/Level_III/9R1_PhiDP25_PIA18.7 |  | 58 | VPRC = OFF |  |  | Model data duplicated as first file in Level II directory. RM 10/19/21 |  |  | Model Enhanced | Tropical |  | MetSignal = ON |  |  |  |  | 150
| KTLH | EST | 9/14/2020 10:00z | 9/15/2020 13:00z | 6/7/21 - 11:03 CH 8/17/21 - RM | /import/level_1_archive/apps/scastleberry/MRMS_WDSSII/Data/Level_II/KTLH/20200914.1000_20200915.1300 | Data checked; 1 bad file (KTLH20200915_060226_V06.ar2v) |  | Hurricane Sally | B23 GIT Repository 20230526_131854 |  | /import/level_1_archive/zbiggs/RofA_ISDP_Fix/KTLH_20200914.1000_20200915.1300/Level_III/baseline |  | 58 | VPRC = OFF | Done | Lnx065, orpg1, 2.0x, 6/26/23 @ 10:56 PM | Model data duplicated as first file in Level II directory. RM 10/19/21 |  |  | Model Enhanced | Tropical |  | MetSignal = ON |  |  |  |  | 165
| KTLH | EST | 9/14/2020 10:00z | 9/15/2020 13:00z | 6/7/21 - 11:03 CH 8/17/21 - RM | /import/level_1_archive/apps/scastleberry/MRMS_WDSSII/Data/Level_II/KTLH/20200914.1000_20200915.1300 | Data checked; 1 bad file (KTLH20200915_060226_V06.ar2v) |  | Hurricane Sally | 20230526_131854 ISDP fix for R(A) with qperate 9R1 |  | /import/level_1_archive/zbiggs/RofA_ISDP_Fix/KTLH_20200914.1000_20200915.1300/Level_III/9R1_PhiDP25_PIA18.7 |  | 58 | VPRC = OFF |  |  | Model data duplicated as first file in Level II directory. RM 10/19/21 |  |  | Model Enhanced | Tropical |  | MetSignal = ON |  |  |  |  | 165
| KTLH | EST | 9/15/2020 10:00z | 9/16/2020 13:00z | 6/7/21 - 11:39 CH* 8/17/21 - RM | /import/level_1_archive/apps/scastleberry/MRMS_WDSSII/Data/Level_II/KTLH/20200915.1000_20200916.1300 | Data checked; no bad data. |  | Hurricane Sally | B23 GIT Repository 20230526_131854 |  | /import/level_1_archive/zbiggs/RofA_ISDP_Fix/KTLH_20200915.1000_20200916.1300/Level_III/baseline |  | 57 | VPRC = OFF | Done | Lnx065, orpg3, 1.5x, 6/26/23 @ 11:52 PM | Model data duplicated as first file in Level II directory. RM 10/19/21 |  |  | Model Enhanced | Tropical |  | MetSignal = ON |  |  |  |  | 165
| KTLH | EST | 9/15/2020 10:00z | 9/16/2020 13:00z | 6/7/21 - 11:39 CH* 8/17/21 - RM | /import/level_1_archive/apps/scastleberry/MRMS_WDSSII/Data/Level_II/KTLH/20200915.1000_20200916.1300 | Data checked; no bad data. |  | Hurricane Sally | 20230526_131854 ISDP fix for R(A) with qperate 9R1 |  | /import/level_1_archive/zbiggs/RofA_ISDP_Fix/KTLH_20200915.1000_20200916.1300/Level_III/9R1_PhiDP25_PIA18.7 |  | 57 | VPRC = OFF |  |  | Model data duplicated as first file in Level II directory. RM 10/19/21 |  |  | Model Enhanced | Tropical |  | MetSignal = ON |  |  |  |  | 165
| KTLH | EST | 9/16/2020 10:00z | 9/17/2020 13:00z | 6/7/21 - 12:01 CH 8/17/21 - RM | /import/level_1_archive/apps/scastleberry/MRMS_WDSSII/Data/Level_II/KTLH/20200916.1000_20200917.1300 | Data checked; no bad data. Missing data on 9/16 from 22:54Z to 23:55Z. |  | Hurricane Sally | B23 GIT Repository 20230526_131854 |  | /import/level_1_archive/zbiggs/RofA_ISDP_Fix/KTLH_20200916.1000_20200917.1300/Level_III/baseline |  | 56 | VPRC = OFF | Done | Lnx028, orpg2, 1.5x, 6/27/23 @ 08:25 BB | Model data duplicated as first file in Level II directory. RM 10/19/21 |  |  | Model Enhanced | Tropical |  | MetSignal = ON |  |  |  |  | 160
| KTLH | EST | 9/16/2020 10:00z | 9/17/2020 13:00z | 6/7/21 - 12:01 CH 8/17/21 - RM | /import/level_1_archive/apps/scastleberry/MRMS_WDSSII/Data/Level_II/KTLH/20200916.1000_20200917.1300 | Data checked; no bad data. Missing data on 9/16 from 22:54Z to 23:55Z. |  | Hurricane Sally | 20230526_131854 ISDP fix for R(A) with qperate 9R1 |  | /import/level_1_archive/zbiggs/RofA_ISDP_Fix/KTLH_20200916.1000_20200917.1300/Level_III/9R1_PhiDP25_PIA18.7 |  | 56 | VPRC = OFF |  |  | Model data duplicated as first file in Level II directory. RM 10/19/21 |  |  | Model Enhanced | Tropical |  | MetSignal = ON |  |  |  |  | 160
Less than 12 hour event. This case should probably cover a 24 hr period ending 12z on the 8th. | KTLX | CST | 5/7/2020 10:00z | 5/8/2020 13:00z | 8/18/21 - RM | /import/level_1_archive/apps/scastleberry/MRMS_WDSSII/Data/Level_II/KTLX/20200507.1000_20200508.1300 | Data checked; no bad data. |  | Continental Convection | B23 GIT Repository 20230526_131854 |  | /import/level_1_archive/zbiggs/RofA_ISDP_Fix/KTLX_20200507.1000_20200508.1300/Level_III/baseline |  | 56 | VPRC = OFF | Done | Lnx028, orpg4, 1.5x, 6/27/23 @ 08:35 BB | Model data duplicated as first file in Level II directory. RM 10/19/21 |  |  | Model Enhanced | Tropical |  | MetSignal = ON |  |  |  |  | 105
Less than 12 hour event. This case should probably cover a 24 hr period ending 12z on the 8th. | KTLX | CST | 5/7/2020 10:00z | 5/8/2020 13:00z | 8/18/21 - RM | /import/level_1_archive/apps/scastleberry/MRMS_WDSSII/Data/Level_II/KTLX/20200507.1000_20200508.1300 | Data checked; no bad data. |  | Continental Convection | 20230526_131854 ISDP fix for R(A) with qperate 9R1 |  | /import/level_1_archive/zbiggs/RofA_ISDP_Fix/KTLX_20200507.1000_20200508.1300/Level_III/9R1_PhiDP25_PIA18.7 |  | 56 | VPRC = OFF |  |  | Model data duplicated as first file in Level II directory. RM 10/19/21 |  |  | Model Enhanced | Tropical |  | MetSignal = ON |  |  |  |  | 105
| KVNX | CST | 8/10/2020 10:00z | 8/11/2020 13:00z | 6/9/21 - 10:03 CH 8/18/21 - RM (slides) | /import/level_1_archive/apps/scastleberry/MRMS_WDSSII/Data/Level_II/KVNX/20200810.1000_20200811.1300 | Data checked; no bad data. |  | Continental Convection | B23 GIT Repository 20230526_131854 |  | /import/level_1_archive/zbiggs/RofA_ISDP_Fix/KVNX_20200810.1000_20200811.1300/Level_III/baseline |  | 68 | VPRC = OFF | Done | Lnx033, orpg2, 1.5x, 6/27/23 @ 08:42 BB | Model data duplicated as first file in Level II directory. RM 10/19/21 |  |  | Model Enhanced | Tropical |  | MetSignal = ON |  |  |  |  | 120
| KVNX | CST | 8/10/2020 10:00z | 8/11/2020 13:00z | 6/9/21 - 10:03 CH 8/18/21 - RM (slides) | /import/level_1_archive/apps/scastleberry/MRMS_WDSSII/Data/Level_II/KVNX/20200810.1000_20200811.1300 | Data checked; no bad data. |  | Continental Convection | 20230526_131854 ISDP fix for R(A) with qperate 9R1 |  | /import/level_1_archive/zbiggs/RofA_ISDP_Fix/KVNX_20200810.1000_20200811.1300/Level_III/9R1_PhiDP25_PIA18.7 |  | 68 | VPRC = OFF |  |  | Model data duplicated as first file in Level II directory. RM 10/19/21 |  |  | Model Enhanced | Tropical |  | MetSignal = ON |  |  |  |  | 120
: | KVNX | CST | 8/4/2020 22:00z | 8/6/2020 01:00z | *8/5 run at 6/8/21 - 13:57 CH 8/18/21 - RM (slides) | /import/level_1_archive/apps/scastleberry/MRMS_WDSSII/Data/Level_II/KVNX/20200804.2200_20200806.0100 | Data checked; no bad data. |  | Continental Convection | B23 GIT Repository 20230526_131854 |  | /import/level_1_archive/zbiggs/RofA_ISDP_Fix/KVNX_20200804.2200_20200806.0100/Level_III/baseline |  | 63 | VPRC = OFF | Done | Lnx033, orpg4, 1.5x, 6/27/23 @ 08:50 BB | Model data duplicated as first file in Level II directory. RM 10/19/21 |  |  | Model Enhanced | Tropical |  | MetSignal = ON |  |  |  |  | 120
| KVNX | CST | 8/4/2020 22:00z | 8/6/2020 01:00z | *8/5 run at 6/8/21 - 13:57 CH 8/18/21 - RM (slides) | /import/level_1_archive/apps/scastleberry/MRMS_WDSSII/Data/Level_II/KVNX/20200804.2200_20200806.0100 | Data checked; no bad data. |  | Continental Convection | 20230526_131854 ISDP fix for R(A) with qperate 9R1 |  | /import/level_1_archive/zbiggs/RofA_ISDP_Fix/KVNX_20200804.2200_20200806.0100/Level_III/9R1_PhiDP25_PIA18.7 |  | 63 | VPRC = OFF |  |  | Model data duplicated as first file in Level II directory. RM 10/19/21 |  |  | Model Enhanced | Tropical |  | MetSignal = ON |  |  |  |  | 120

## Warm Results 9R1
Site | End Date/Time | Num of Gauges | Mean Bias (Orig) | Mean Bias (7,9,3) | Mean Bias Diff (7,9,3) | Mean Abs Error (Orig) | Mean Abs Error (7,9,3) | Mean Abs Error Diff | CC (Orig) | CC (7,9,3) | CC Diff
KAKQ | 8/4/2020 12:00z | 78 | 1.0071 | 1.0474 | 0.0403 | 0.39232 | 0.41525 | 0.02293 | 0.93351 | 0.93209 | -0.00142
KAMA | 3/13/2021 20:00z | 6 | 3.7858 | 4.5216 | 0.7358 | 0.3018 | 0.3815 | 0.0797 | 0.93963 | 0.89586 | -0.04377
KAMA | 3/14/2021 20:00z | 7 | 1.4856 | 1.5688 | 0.0832 | 0.30939 | 0.36243 | 0.05304 | 0.8955 | 0.93371 | 0.03821
KBMX | 3/17/2021 07:00z | 7 | 0.89573 | 1.0276 | 0.13187 | 0.14357 | 0.16376 | 0.02019 | 0.97653 | 0.96887 | -0.00766
KBMX | 3/18/2021 07:00z | 4 | 1.1676 | 1.1394 | -0.0282 | 0.10012 | 0.083262 | -0.016858 | 0.97335 | 0.97886 | 0.00551
KBMX | 7/1/2020 12:00Z | 46 | 1.0117 | 1.0679 | 0.0562 | 0.12695 | 0.15334 | 0.02639 | 0.76601 | 0.69724 | -0.06877
KBMX | 7/2/2020 12:00Z | 70 | 1.0637 | 1.1489 | 0.0852 | 0.15215 | 0.17802 | 0.02587 | 0.86265 | 0.82967 | -0.03298
KCLX | 8/4/2020 6:00Z | 63 | 1.1683 | 1.1814 | 0.0131 | 0.23788 | 0.24344 | 0.00556 | 0.89309 | 0.88598 | -0.00711
KDDC | 5/22/2020 12:00Z | 48 | 1.079 | 1.1709 | 0.0919 | 0.25693 | 0.27041 | 0.01348 | 0.63006 | 0.6523 | 0.02224
KDGX | 3/17/2021 04:00Z | 21 | 0.92302 | 0.9636 | 0.04058 | 0.17253 | 0.20144 | 0.02891 | 0.96884 | 0.95836 | -0.01048
KDGX | 3/18/2021 04:00Z | 3 | 1.1181 | 1.1615 | 0.0434 | 0.082682 | 0.11306 | 0.030378 | 0.98401 | 0.99651 | 0.0125
KDIX | 8/4/2020 21:00Z | 65 | 1.0787 | 1.0897 | 0.011 | 0.39554 | 0.41846 | 0.02292 | 0.93252 | 0.92776 | -0.00476
KDYX | 5/16/2020 23:00Z | 18 | 1.1838 | 1.2263 | 0.0425 | 0.12772 | 0.14304 | 0.01532 | 0.976 | 0.97864 | 0.00264
KEVX | 7/16/2020 00:00Z | 26 | 1.6961 | 1.9086 | 0.2125 | 0.26052 | 0.3474 | 0.08688 | 0.86024 | 0.8515 | -0.00874
KEVX | 9/14/2020 15:00Z | 35 | 0.91044 | 1.0074 | 0.09696 | 0.21437 | 0.23427 | 0.0199 | 0.72293 | 0.69784 | -0.02509
KEVX | 9/15/2020 15:00Z | 17 | 1.0077 | 1.1368 | 0.1291 | 0.18028 | 0.22395 | 0.04367 | 0.95907 | 0.91225 | -0.04682
KEVX | 9/16/2020 15:00Z | 17 | 0.95157 | 0.96526 | 0.01369 | 0.56912 | 0.57022 | 0.0011 | 0.97364 | 0.97425 | 0.00061
KEVX | 9/17/2020 15:00Z | 19 | 0.80563 | 0.82716 | 0.02153 | 0.72635 | 0.72697 | 0.00062 | 0.91724 | 0.91334 | -0.0039
KFDR | 5/16/2020 12:00Z | 31 | 1.1876 | 1.2498 | 0.0622 | 0.4396 | 0.53196 | 0.09236 | 0.90745 | 0.90494 | -0.00251
KGWX | 3/16/2021 12:00Z | 23 | 0.94723 | 1.0627 | 0.11547 | 0.087648 | 0.096841 | 0.009193 | 0.97616 | 0.96629 | -0.00987
KGWX | 3/17/2021 12:00Z | 21 | 1.1301 | 1.1866 | 0.0565 | 0.095705 | 0.11043 | 0.014725 | 0.88566 | 0.85088 | -0.03478
KGWX | 3/18/2021 12:00Z | 27 | 1.0557 | 1.1019 | 0.0462 | 0.2225 | 0.28843 | 0.06593 | 0.97649 | 0.96648 | -0.01001
KHPX | 5/4/2020 19:00Z | 42 | 1.3563 | 1.3556 | -0.0007 | 0.18198 | 0.18376 | 0.00178 | 0.91545 | 0.91539 | -6e-05
KHPX | 5/5/2020 19:00Z | 41 | 1.3698 | 1.4092 | 0.0394 | 0.24789 | 0.26321 | 0.01532 | 0.70805 | 0.69502 | -0.01303
KHTX | 3/16/2021 12:00Z | 233 | 1.1102 | 1.2054 | 0.0952 | 0.24378 | 0.31307 | 0.06929 | 0.94067 | 0.92013 | -0.02054
KHTX | 3/17/2021 12:00Z | 110 | 0.85725 | 1.0043 | 0.14705 | 0.10938 | 0.1161 | 0.00672 | 0.77422 | 0.70971 | -0.06451
KHTX | 3/18/2021 12:00Z | 111 | 1.0979 | 1.1362 | 0.0383 | 0.2969 | 0.57965 | 0.28275 | 0.84919 | 0.83739 | -0.0118
KINX | 3/13/2021 17:00Z | 46 | 1.0273 | 1.0932 | 0.0659 | 0.19323 | 0.23977 | 0.04654 | 0.97242 | 0.96602 | -0.0064
KINX | 5/16/2020 06:00Z | 66 | 1.265 | 1.2742 | 0.0092 | 0.48754 | 0.50284 | 0.0153 | 0.93422 | 0.9332 | -0.00102
KJAX | 2/6/2021 12:00Z | 80 | 0.8113 | 0.99598 | 0.18468 | 0.14034 | 0.13851 | -0.00183 | 0.81459 | 0.75373 | -0.06086
KJAX | 2/7/2021 12:00Z | 74 | 0.94647 | 1.0165 | 0.07003 | 0.26486 | 0.24806 | -0.0168 | 0.94284 | 0.94205 | -0.00079
KJAX | 7/1/2020 12:00Z | 65 | 1.0953 | 1.2252 | 0.1299 | 0.1774 | 0.19831 | 0.02091 | 0.7401 | 0.75295 | 0.01285
KLIX | 7/24/2020 06:00Z | 65 | 1.1207 | 1.3561 | 0.2354 | 0.097783 | 0.1277 | 0.029917 | 0.84946 | 0.81243 | -0.03703
KLIX | 7/25/2020 06:00Z | 58 | 1.4773 | 1.6357 | 0.1584 | 0.32404 | 0.40455 | 0.08051 | 0.7395 | 0.66681 | -0.07269
KLIX | 7/26/2020 0600Z | 47 | 1.3148 | 1.568 | 0.2532 | 0.16816 | 0.25758 | 0.08942 | 0.93876 | 0.89596 | -0.0428
KLIX | 7/28/2020 06:00Z | 34 | 0.97134 | 1.0277 | 0.05636 | 0.2865 | 0.27836 | -0.00814 | 0.76893 | 0.79901 | 0.03008
KLIX | 7/29/2020 06:00Z | 0 |  |  | 0 |  |  | 0 |  |  | 0
KLWX | 8/4/2020 17:00Z | 75 | 1.0783 | 1.1633 | 0.085 | 0.48551 | 0.57069 | 0.08518 | 0.89561 | 0.89998 | 0.004369
KMHX | 8/4/2020 12:00Z | 71 | 1.3405 | 1.4105 | 0.07 | 0.73959 | 0.83316 | 0.09357 | 0.79274 | 0.80001 | 0.00727
KMKX | 6/11/2020 12:00Z | 210 | 0.83726 | 0.96446 | 0.1272 | 0.16889 | 0.15227 | -0.01662 | 0.8116 | 0.80431 | -0.00729
KMKX | 6/10/2020 12:00Z | 319 | 1.0448 | 1.2687 | 0.2239 | 0.26079 | 0.3058 | 0.04501 | 0.59714 | 0.56792 | -0.02922
KMOB | 7/16/2020 12:00Z | 77 | 1.1634 | 1.2935 | 0.1301 | 0.35555 | 0.43629 | 0.08074 | 0.85585 | 0.85265 | -0.0032
KMQT | 5/29/2020 06:00Z | 6 | 0.94111 | 1.0871 | 0.14599 | 0.14327 | 0.16089 | 0.01762 | 0.98206 | 0.89918 | -0.08288
KMXX | 3/17/2021 12:00Z | 31 | 1.1395 | 1.3104 | 0.1709 | 0.32894 | 0.4775 | 0.14856 | 0.49888 | 0.53188 | 0.033
KMXX | 3/18/2021 12:00Z | 20 | 1.1628 | 1.2848 | 0.122 | 0.2334 | 0.29641 | 0.06301 | 0.80013 | 0.76875 | -0.03138
KOHX | 5/4/2020 12:00Z | 190 | 1.2141 | 1.2636 | 0.0495 | 0.16543 | 0.18712 | 0.02169 | 0.79699 | 0.76807 | -0.02892
KOHX | 5/5/2020 12:00Z | 185 | 1.402 | 1.523 | 0.121 | 0.26009 | 0.32089 | 0.0608 | 0.90463 | 0.8915 | -0.01313
KOKX | 8/5/2020 00:00Z | 73 | 1.2581 | 1.3305 | 0.0724 | 0.21152 | 0.25995 | 0.04843 | 0.9646 | 0.95831 | -0.00629
KPAH | 5/5/2020 12:00Z | 65 | 1.5442 | 1.555 | 0.0108 | 0.17232 | 0.17723 | 0.00491 | 0.70688 | 0.72329 | 0.01641
KPOE | 10/10/2020 12:00Z | 22 | 1.0657 | 1.078 | 0.0123 | 0.74357 | 0.7526 | 0.00903 | 0.91196 | 0.91203 | 7e-05
KPUX | 7/5/2020 12:00Z | 50 | 1.1891 | 1.3544 | 0.1653 | 0.14872 | 0.20448 | 0.05576 | 0.92385 | 0.90005 | -0.0238
KRAX | 08/04/2020 12:00Z | 19 | 1.0719 | 1.1001 | 0.0282 | 0.1804 | 0.31402 | 0.13362 | 0.97289 | 0.93464 | -0.03825
KSGF | 05/04/2020 12:00z | 21 | 1.6174 | 1.3653 | -0.2521 | 0.27573 | 0.23715 | -0.03858 | 0.66179 | 0.64964 | -0.01215
KSHV | 10/09/2020 12:00Z | 24 | 1.3811 | 1.7942 | 0.4131 | 0.18654 | 0.27992 | 0.09338 | 0.80722 | 0.68729 | -0.11993
KSHV | 10/10/2020 12:00Z | 35 | 1.1291 | 1.193 | 0.0639 | 0.28672 | 0.33651 | 0.04979 | 0.95438 | 0.9494 | -0.00498
KSHV | 08/28/2020 04:00Z | 27 | 0.85864 | 0.9014 | 0.04276 | 0.33425 | 0.34094 | 0.00669 | 0.92403 | 0.90772 | -0.01631
KSRX | 08/27/2020 06:00Z | 5 | 1.4691 | 1.6788 | 0.2097 | 0.48429 | 0.67487 | 0.19058 | 0.97994 | 0.94959 | -0.03035
KSRX | 08/28/2020 06:00Z | 1 | 0 |  | 0 | 0 |  | 0 | 0 |  | 0
KTLH | 07/01/2020 12:00Z | 60 | 0.95858 | 1.0607 | 0.10212 | 0.20427 | 0.23798 | 0.03371 | 0.49703 | 0.43077 | -0.06626
KTLH | 07/02/2020 12:00Z | 72 | 1.266 | 1.3313 | 0.0653 | 0.25391 | 0.27105 | 0.01714 | 0.7705 | 0.77777 | 0.00727
KTLH | 07/04/2020 12:00Z | 59 | 1.2765 | 1.3562 | 0.0797 | 0.35545 | 0.40043 | 0.04498 | 0.8631 | 0.85361 | -0.00949
KTLH | 07/05/2020 12:00Z | 46 | 1.3099 | 1.5541 | 0.2442 | 0.22229 | 0.32726 | 0.10497 | 0.92426 | 0.92046 | -0.0038
KTLH | 07/06/2020 12:00Z | 53 | 1.3994 | 1.5954 | 0.196 | 0.37787 | 0.46946 | 0.09159 | 0.79983 | 0.77635 | -0.02348
KTLH | 07/07/2020 12:00Z | 42 | 1.4285 | 1.7373 | 0.3088 | 0.36329 | 0.55305 | 0.18976 | 0.71234 | 0.64003 | -0.07231
KTLH | 07/08/2020 12:00Z | 48 | 1.2617 | 1.417 | 0.1553 | 0.2292 | 0.30654 | 0.07734 | 0.79604 | 0.74214 | -0.0539
KTLH | 09/14/2020 12:00z | 55 | 0.83166 | 0.92099 | 0.08933 | 0.29913 | 0.30126 | 0.00213 | 0.74209 | 0.74744 | 0.00535
KTLH | 09/15/2020 12:00z | 71 | 1.2765 | 1.4104 | 0.1339 | 0.40011 | 0.47677 | 0.07666 | 0.59627 | 0.59956 | 0.00329
KTLH | 09/16/2020 12:00z | 44 | 1.0175 | 1.1313 | 0.1138 | 0.35455 | 0.47419 | 0.11964 | 0.97929 | 0.98061 | 0.00132
KTLH | 09/17/2020 12:00z | 73 | 1.0962 | 1.0838 | -0.0124 | 0.63436 | 0.65328 | 0.01892 | 0.90744 | 0.90657 | -0.00087
KTLX | 05/08/2020 12:00Z | 108 | 1.1942 | 1.21 | 0.0158 | 0.25116 | 0.2591 | 0.00794 | 0.84877 | 0.85561 | 0.00684
KVNX | 08/11/2020 12:00Z | 77 | 1.5172 | 1.6668 | 0.1496 | 0.32805 | 0.41134 | 0.08329 | 0.83795 | 0.8368 | -0.00115
KVNX | 08/06/2020 00:00Z | 31 | 1.569 | 1.6353 | 0.0663 | 0.29773 | 0.354 | 0.05627 | 0.94284 | 0.93498 | -0.00786

## Cool Results 9R1
Site | End Date/Time | Num of Gauges | Mean Bias (Orig) | Mean Abs Error (Orig) | CC (Orig)
KBGM | 10/17/2021 12:00Z | 55 | 1.0474 | 0.17386 | 0.82932
KBOX | 2/19/2022 00:00Z | 77 | 1.0367 | 0.11367 | 0.78387
KCCX | 12/26/2021 12:00Z | 66 | 0.7514 | 0.045193 | 0.77831
KCCX | 2/18/2022 12:00Z | 14 | 0.63522 | 0.42418 | 0.82169
KDAX | 12/22/2021 15:00Z | 109 | 0.98657 | 0.11909 | 0.62228
KDAX | 12/23/2021 15:00Z | 46 | 0.73965 | 0.25397 | 0.72836
KDAX | 12/24/2021 15:00Z | 56 | 0.6475 | 0.23467 | 0.9045
KDAX | 12/26/2021 15:00Z | 48 | 0.86775 | 0.17071 | 0.57437
KDIX | 1/17/2022 12:00Z | 119 | 0.9011 | 0.26191 | 0.5326
KDIX | 2/26/2022 00:00Z | 32 | 0.63926 | 0.45648 | 0.31582
KDOX | 3/13/2022 11:00Z | 82 | 1.1727 | 0.24248 | 0.27039
KDVN | 3/31/2022 12:00Z | 55 | 1.6368 | 0.38607 | 0.63572
KENX | 2/18/2022 12:00Z | 49 | 0.83674 | 0.1255 | 0.67162
KENX | 3/20/2022 11:00Z | 4 | 0.91462 | 0.011896 | 0.98931
KEWX | 10/14/2021 18:00Z | 112 | 1.1396 | 0.56462 | 0.93157
KGRK | 11/28/2021 05:00Z | 98 | 0.99939 | 0.098088 | 0.72091
KGSP | 3/9/2022 12:00Z | 243 | 0.61328 | 0.51503 | 0.82321
KHTX | 2/3/2022 02:00Z | 13 | 1.0684 | 0.13689 | 0.89348
KHTX | 2/4/2022 00:00Z | 37 | 0.7273 | 0.43231 | 0.32353
KHTX | 3/9/2022 13:00Z | 70 | 0.65889 | 0.52025 | 0.8578
KHTX | 03/23/2022 12:00Z | 133 | 0.99789 | 0.43733 | 0.91376
KILX | 10/25/2021 13:00Z | 189 | 0.99932 | 0.34345 | 0.88988
KILX | 10/29/2021 00:00Z | 2 | 0.99059 | 0.002681 | 1
KINX | 10/14/2021 12:00Z | 46 | 0.8921 | 0.2631 | 0.93671
KIWX | 12/06/2021 12:00Z | 60 | 0.82584 | 0.15023 | 0.60032
KJGX | 01/03/2022 12:00Z | 27 | 0.93456 | 0.3395 | 0.90157
KJGX | 02/04/2022 12:00Z | 17 | 1.1113 | 0.25563 | 0.97963
KJGX | 02/05/2022 12:00Z | 29 | 1.1595 | 0.14678 | 0.78949
KJGX | 03/19/2022 12:00Z | 28 | 1.1609 | 0.16639 | 0.6863
KLOT | 10/29/2021 12:00Z | 180 | 0.85224 | 0.17244 | 0.46016
KLOT | 03/19/2022 12:00Z | 105 | 0.78718 | 0.21325 | 0.53113
KLSX | 03/31/2022 12:00Z | 61 | 0.85439 | 0.37647 | 0.76311
KLSX | 03/22/2022 12:00Z | 76 | 0.70412 | 0.17413 | 0.437
KLZK | 01/01/2022 12:00Z | 5 | 0.96603 | 0.14397 | 0.97897
KMKX | 10/08/2021 12:00Z | 198 | 0.71654 | 0.2558 | 0.64894
KMXX | 02/04/2022 13:00Z | 17 | 0.8914 | 0.45084 | 0.85888
KNQA | 03/18/2022 18:00Z | 24 | 1.0083 | 0.079125 | 0.77205
KNQA | 03/22/2022 22:00Z | 10 | 0.82432 | 0.30856 | 0.79801
KOHX | 02/25/2022 13:00Z | 102 | 1.3346 | 0.40732 | 0.14517
KPBZ | 03/07/2022 12:00Z | 21 | 1.3114 | 0.070638 | 0.97911
KPBZ | 03/08/2022 12:00Z | 34 | 1.1589 | 0.099743 | 0.68554
KRTX | 02/28/2022 15:00Z | 71 | 0.6576 | 0.32905 | 0.69323
KSGF | 03/22/2022 12:00Z | 86 | 1.0264 | 0.23607 | 0.76551